## resB423719_FDEP_VALIDATOR_08-25
WACS_Facility | Project | WACS_Well | Monitoring_Site_Num | WACS_Report_Type | Ground_Water_Class | Well_Type | Well_Purge_Flag | GW_Elevation | Samp_Method | Date_Sampled | DOHE | Sample_Id | Matrix | Filtered | Date_Prepared | Prep_Method | Preservation | Preservation_Intact | Date_Analyzed | Ana_Method | Storet_Code | Parameter | Result | Units | Detection_Limit | Qualifier | Comment | CAS_RN
89544 | Oak Hammock Disposal Landfill | 19939 | MW-14A | SEMGW | G-II | CO | Yes |  | PP | 2004-07-26 | E84282 | B423719*1 | W | NO |  |  | HCL;4 DEG.C | Y | 2004-08-02 | 8260 | 081552 | Acetone | 9.9 | ug/l | 10 | U |  | 67-64-1
89544 | Oak Hammock Disposal Landfill | 19939 | MW-14A | SEMGW | G-II | CO | Yes |  | PP | 2004-07-26 | E84282 | B423719*1 | W | NO |  |  | HCL;4 DEG.C | Y | 2004-08-02 | 8260 | 034215 | Acrylonitrile | 1.2 | ug/l | 100 | U |  | 107-13-1
89544 | Oak Hammock Disposal Landfill | 19939 | MW-14A | SEMGW | G-II | CO | Yes |  | PP | 2004-07-26 | E84282 | B423719*1 | W | NO |  |  | HCL;4 DEG.C | Y | 2004-08-02 | 8260 | 034030 | Benzene | 0.27 | ug/l | 1 | U |  | 71-43-2
89544 | Oak Hammock Disposal Landfill | 19939 | MW-14A | SEMGW | G-II | CO | Yes |  | PP | 2004-07-26 | E84282 | B423719*1 | W | NO |  |  | HCL;4 DEG.C | Y | 2004-08-02 | 8260 | 073085 | Bromochloromethane | 0.58 | ug/l | 1 | U |  | 74-97-5
89544 | Oak Hammock Disposal Landfill | 19939 | MW-14A | SEMGW | G-II | CO | Yes |  | PP | 2004-07-26 | E84282 | B423719*1 | W | NO |  |  | HCL;4 DEG.C | Y | 2004-08-02 | 8260 | 032101 | Bromodichloromethane | 0.35 | ug/l | 1 | U |  | 75-27-4
89544 | Oak Hammock Disposal Landfill | 19939 | MW-14A | SEMGW | G-II | CO | Yes |  | PP | 2004-07-26 | E84282 | B423719*1 | W | NO |  |  | HCL;4 DEG.C | Y | 2004-08-02 | 8260 | 032104 | Bromoform | 0.58 | ug/l | 1 | U |  | 75-25-2
89544 | Oak Hammock Disposal Landfill | 19939 | MW-14A | SEMGW | G-II | CO | Yes |  | PP | 2004-07-26 | E84282 | B423719*1 | W | NO |  |  | HCL;4 DEG.C | Y | 2004-08-02 | 8260 | 077041 | Carbon disulfide | 0.85 | ug/l | 1 | U |  | 75-15-0
89544 | Oak Hammock Disposal Landfill | 19939 | MW-14A | SEMGW | G-II | CO | Yes |  | PP | 2004-07-26 | E84282 | B423719*1 | W | NO |  |  | HCL;4 DEG.C | Y | 2004-08-02 | 8260 | 032102 | Carbon Tetrachloride | 0.42 | ug/l | 1 | U |  | 56-23-5
89544 | Oak Hammock Disposal Landfill | 19939 | MW-14A | SEMGW | G-II | CO | Yes |  | PP | 2004-07-26 | E84282 | B423719*1 | W | NO |  |  | HCL;4 DEG.C | Y | 2004-08-02 | 8260 | 034301 | Chlorobenzene | 0.63 | ug/l | 1 | U |  | 108-90-7
89544 | Oak Hammock Disposal Landfill | 19939 | MW-14A | SEMGW | G-II | CO | Yes |  | PP | 2004-07-26 | E84282 | B423719*1 | W | NO |  |  | HCL;4 DEG.C | Y | 2004-08-02 | 8260 | 034311 | Chloroethane | 0.8 | ug/l | 1 | U |  | 75-00-3
89544 | Oak Hammock Disposal Landfill | 19939 | MW-14A | SEMGW | G-II | CO | Yes |  | PP | 2004-07-26 | E84282 | B423719*1 | W | NO |  |  | HCL;4 DEG.C | Y | 2004-08-02 | 8260 | 032106 | Chloroform | 0.9 | ug/l | 1 | U |  | 67-66-3
89544 | Oak Hammock Disposal Landfill | 19939 | MW-14A | SEMGW | G-II | CO | Yes |  | PP | 2004-07-26 | E84282 | B423719*1 | W | NO |  |  | HCL;4 DEG.C | Y | 2004-08-02 | 8260 | 032105 | Dibromochloromethane | 0.34 | ug/l | 1 | U |  | 124-48-1
89544 | Oak Hammock Disposal Landfill | 19939 | MW-14A | SEMGW | G-II | CO | Yes |  | PP | 2004-07-26 | E84282 | B423719*1 | W | NO |  |  | HCL;4 DEG.C | Y | 2004-08-02 | 8260 | 034536 | 1,2-Dichlorobenzene | 0.44 | ug/l | 1 | U |  | 95-50-1
89544 | Oak Hammock Disposal Landfill | 19939 | MW-14A | SEMGW | G-II | CO | Yes |  | PP | 2004-07-26 | E84282 | B423719*1 | W | NO |  |  | HCL;4 DEG.C | Y | 2004-08-02 | 8260 | 034571 | 1,4-Dichlorobenzene | 0.52 | ug/l | 1 | U |  | 106-46-7
89544 | Oak Hammock Disposal Landfill | 19939 | MW-14A | SEMGW | G-II | CO | Yes |  | PP | 2004-07-26 | E84282 | B423719*1 | W | NO |  |  | HCL;4 DEG.C | Y | 2004-08-02 | 8260 | 049263 | Trans-1,4-Dichloro-2-butene | 2.5 | ug/l | 10 | U |  | 110-57-6
89544 | Oak Hammock Disposal Landfill | 19939 | MW-14A | SEMGW | G-II | CO | Yes |  | PP | 2004-07-26 | E84282 | B423719*1 | W | NO |  |  | HCL;4 DEG.C | Y | 2004-08-02 | 8260 | 034496 | 1,1-Dichloroethane | 0.52 | ug/l | 1 | U |  | 75-34-3
89544 | Oak Hammock Disposal Landfill | 19939 | MW-14A | SEMGW | G-II | CO | Yes |  | PP | 2004-07-26 | E84282 | B423719*1 | W | NO |  |  | HCL;4 DEG.C | Y | 2004-08-02 | 8260 | 034531 | 1,2-Dichloroethane | 0.57 | ug/l | 1 | U |  | 107-06-2
89544 | Oak Hammock Disposal Landfill | 19939 | MW-14A | SEMGW | G-II | CO | Yes |  | PP | 2004-07-26 | E84282 | B423719*1 | W | NO |  |  | HCL;4 DEG.C | Y | 2004-08-02 | 8260 | 034501 | 1,1-Dichloroethylene | 0.45 | ug/l | 1 | U |  | 75-35-4
89544 | Oak Hammock Disposal Landfill | 19939 | MW-14A | SEMGW | G-II | CO | Yes |  | PP | 2004-07-26 | E84282 | B423719*1 | W | NO |  |  | HCL;4 DEG.C | Y | 2004-08-02 | 8260 | 077093 | cis-1,2-Dichloroethylene | 0.65 | ug/l | 1 | U |  | 156-59-2
89544 | Oak Hammock Disposal Landfill | 19939 | MW-14A | SEMGW | G-II | CO | Yes |  | PP | 2004-07-26 | E84282 | B423719*1 | W | NO |  |  | HCL;4 DEG.C | Y | 2004-08-02 | 8260 | 034546 | trans-1,2-Dichloroethylene | 0.44 | ug/l | 1 | U |  | 156-60-5
89544 | Oak Hammock Disposal Landfill | 19939 | MW-14A | SEMGW | G-II | CO | Yes |  | PP | 2004-07-26 | E84282 | B423719*1 | W | NO |  |  | HCL;4 DEG.C | Y | 2004-08-02 | 8260 | 034541 | 1,2-Dichloropropane | 0.52 | ug/l | 1 | U |  | 78-87-5
89544 | Oak Hammock Disposal Landfill | 19939 | MW-14A | SEMGW | G-II | CO | Yes |  | PP | 2004-07-26 | E84282 | B423719*1 | W | NO |  |  | HCL;4 DEG.C | Y | 2004-08-02 | 8260 | 034704 | cis-1,3-Dichloropropene | 0.14 | ug/l | 1 | U |  | 10061-01-5
89544 | Oak Hammock Disposal Landfill | 19939 | MW-14A | SEMGW | G-II | CO | Yes |  | PP | 2004-07-26 | E84282 | B423719*1 | W | NO |  |  | HCL;4 DEG.C | Y | 2004-08-02 | 8260 | 034699 | trans-1,3-Dichloropropene | 0.14 | ug/l | 1 | U |  | 10061-02-6
89544 | Oak Hammock Disposal Landfill | 19939 | MW-14A | SEMGW | G-II | CO | Yes |  | PP | 2004-07-26 | E84282 | B423719*1 | W | NO |  |  | HCL;4 DEG.C | Y | 2004-08-02 | 8260 | 034371 | Ethylbenzene | 0.83 | ug/l | 1 | U |  | 100-41-4
89544 | Oak Hammock Disposal Landfill | 19939 | MW-14A | SEMGW | G-II | CO | Yes |  | PP | 2004-07-26 | E84282 | B423719*1 | W | NO |  |  | HCL;4 DEG.C | Y | 2004-08-02 | 8260 | 077103 | 2-Hexanone | 4.4 | ug/l | 10 | U |  | 591-78-6
89544 | Oak Hammock Disposal Landfill | 19939 | MW-14A | SEMGW | G-II | CO | Yes |  | PP | 2004-07-26 | E84282 | B423719*1 | W | NO |  |  | HCL;4 DEG.C | Y | 2004-08-02 | 8260 | 034413 | Bromomethane | 0.66 | ug/l | 1 | U |  | 74-83-9
89544 | Oak Hammock Disposal Landfill | 19939 | MW-14A | SEMGW | G-II | CO | Yes |  | PP | 2004-07-26 | E84282 | B423719*1 | W | NO |  |  | HCL;4 DEG.C | Y | 2004-08-02 | 8260 | 034418 | Chloromethane | 0.64 | ug/l | 1 | U |  | 74-87-3
89544 | Oak Hammock Disposal Landfill | 19939 | MW-14A | SEMGW | G-II | CO | Yes |  | PP | 2004-07-26 | E84282 | B423719*1 | W | NO |  |  | HCL;4 DEG.C | Y | 2004-08-02 | 8260 | 046361 | Dibromomethane | 0.41 | ug/l | 1 | U |  | 74-95-3
89544 | Oak Hammock Disposal Landfill | 19939 | MW-14A | SEMGW | G-II | CO | Yes |  | PP | 2004-07-26 | E84282 | B423719*1 | W | NO |  |  | HCL;4 DEG.C | Y | 2004-08-02 | 8260 | 034423 | Methylene Chloride | 1 | ug/l | 5 | U |  | 75-09-2
89544 | Oak Hammock Disposal Landfill | 19939 | MW-14A | SEMGW | G-II | CO | Yes |  | PP | 2004-07-26 | E84282 | B423719*1 | W | NO |  |  | HCL;4 DEG.C | Y | 2004-08-02 | 8260 | 081595 | 2-Butanone (MEK) | 8.4 | ug/l | 10 | U |  | 78-93-3
89544 | Oak Hammock Disposal Landfill | 19939 | MW-14A | SEMGW | G-II | CO | Yes |  | PP | 2004-07-26 | E84282 | B423719*1 | W | NO |  |  | HCL;4 DEG.C | Y | 2004-08-02 | 8260 | 077424 | Iodomethane | 0.67 | ug/l | 1 | U |  | 74-88-4
89544 | Oak Hammock Disposal Landfill | 19939 | MW-14A | SEMGW | G-II | CO | Yes |  | PP | 2004-07-26 | E84282 | B423719*1 | W | NO |  |  | HCL;4 DEG.C | Y | 2004-08-02 | 8260 | 081596 | 4-Methyl-2-pentanone (MIBK) | 3.8 | ug/l | 10 | U |  | 108-10-1
89544 | Oak Hammock Disposal Landfill | 19939 | MW-14A | SEMGW | G-II | CO | Yes |  | PP | 2004-07-26 | E84282 | B423719*1 | W | NO |  |  | HCL;4 DEG.C | Y | 2004-08-02 | 8260 | 077128 | Styrene | 0.98 | ug/l | 1 | U |  | 100-42-5
89544 | Oak Hammock Disposal Landfill | 19939 | MW-14A | SEMGW | G-II | CO | Yes |  | PP | 2004-07-26 | E84282 | B423719*1 | W | NO |  |  | HCL;4 DEG.C | Y | 2004-08-02 | 8260 | 077562 | 1,1,1,2-Tetrachloroethane | 0.63 | ug/l | 1 | U |  | 630-20-6
89544 | Oak Hammock Disposal Landfill | 19939 | MW-14A | SEMGW | G-II | CO | Yes |  | PP | 2004-07-26 | E84282 | B423719*1 | W | NO |  |  | HCL;4 DEG.C | Y | 2004-08-02 | 8260 | 034516 | 1,1,2,2-Tetrachloroethane | 0.14 | ug/l | 1 | U |  | 79-34-5
89544 | Oak Hammock Disposal Landfill | 19939 | MW-14A | SEMGW | G-II | CO | Yes |  | PP | 2004-07-26 | E84282 | B423719*1 | W | NO |  |  | HCL;4 DEG.C | Y | 2004-08-02 | 8260 | 034475 | Tetrachloroethene | 0.34 | ug/l | 1 | U |  | 127-18-4
89544 | Oak Hammock Disposal Landfill | 19939 | MW-14A | SEMGW | G-II | CO | Yes |  | PP | 2004-07-26 | E84282 | B423719*1 | W | NO |  |  | HCL;4 DEG.C | Y | 2004-08-02 | 8260 | 034010 | Toluene | 7.1 | ug/l | 1 |  |  | 108-88-3
89544 | Oak Hammock Disposal Landfill | 19939 | MW-14A | SEMGW | G-II | CO | Yes |  | PP | 2004-07-26 | E84282 | B423719*1 | W | NO |  |  | HCL;4 DEG.C | Y | 2004-08-02 | 8260 | 034506 | 1,1,1-Trichloroethane | 0.46 | ug/l | 1 | U |  | 71-55-6
89544 | Oak Hammock Disposal Landfill | 19939 | MW-14A | SEMGW | G-II | CO | Yes |  | PP | 2004-07-26 | E84282 | B423719*1 | W | NO |  |  | HCL;4 DEG.C | Y | 2004-08-02 | 8260 | 034511 | 1,1,2-Trichloroethane | 0.47 | ug/l | 1 | U |  | 79-00-5
89544 | Oak Hammock Disposal Landfill | 19939 | MW-14A | SEMGW | G-II | CO | Yes |  | PP | 2004-07-26 | E84282 | B423719*1 | W | NO |  |  | HCL;4 DEG.C | Y | 2004-08-02 | 8260 | 039180 | Trichloroethene | 0.28 | ug/l | 1 | U |  | 79-01-6
89544 | Oak Hammock Disposal Landfill | 19939 | MW-14A | SEMGW | G-II | CO | Yes |  | PP | 2004-07-26 | E84282 | B423719*1 | W | NO |  |  | HCL;4 DEG.C | Y | 2004-08-02 | 8260 | 034488 | Trichlorofluoromethane | 0.98 | ug/l | 1 | U |  | 75-69-4
89544 | Oak Hammock Disposal Landfill | 19939 | MW-14A | SEMGW | G-II | CO | Yes |  | PP | 2004-07-26 | E84282 | B423719*1 | W | NO |  |  | HCL;4 DEG.C | Y | 2004-08-02 | 8260 | 077443 | 1,2,3-Trichloropropane | 0.15 | ug/l | 1 | U |  | 96-18-4
89544 | Oak Hammock Disposal Landfill | 19939 | MW-14A | SEMGW | G-II | CO | Yes |  | PP | 2004-07-26 | E84282 | B423719*1 | W | NO |  |  | HCL;4 DEG.C | Y | 2004-08-02 | 8260 | 077057 | Vinyl acetate | 1.5 | ug/l | 10 | U |  | 108-05-4
89544 | Oak Hammock Disposal Landfill | 19939 | MW-14A | SEMGW | G-II | CO | Yes |  | PP | 2004-07-26 | E84282 | B423719*1 | W | NO |  |  | HCL;4 DEG.C | Y | 2004-08-02 | 8260 | 039175 | Vinyl chloride | 0.5 | ug/l | 1 | U |  | 75-01-4
89544 | Oak Hammock Disposal Landfill | 19939 | MW-14A | SEMGW | G-II | CO | Yes |  | PP | 2004-07-26 | E84282 | B423719*1 | W | NO |  |  | HCL;4 DEG.C | Y | 2004-08-02 | 8260 | 034020 | Xylenes | 0.98 | ug/l | 1 | U |  | 1330-20-7
89544 | Oak Hammock Disposal Landfill | 19939 | MW-14A | SEMGW | G-II | CO | Yes |  | PP | 2004-07-26 | E84282 | B423719*1 | W | NO | 2004-08-02 |  | COOL TO 4 DEG.C | Y | 2004-08-02 | 504 | 077651 | 1,2-Dibromoethane (EDB) | 0.0087 | ug/l | 0.02 | U |  | 106-93-4
89544 | Oak Hammock Disposal Landfill | 19939 | MW-14A | SEMGW | G-II | CO | Yes |  | PP | 2004-07-26 | E84282 | B423719*1 | W | NO | 2004-08-02 |  | COOL TO 4 DEG.C | Y | 2004-08-02 | 504 | 049146 | 1,2-Dibromo-3-chloropropane | 0.003 | ug/l | 0.02 | U |  | 96-12-8
89544 | Oak Hammock Disposal Landfill | 19939 | MW-14A | SEMGW | G-II | CO | Yes |  | PP | 2004-07-26 | E84282 | B423719*1 | W | NO | 2004-07-27 |  | HNO3;4 DEG.C | Y | 2004-08-03 | 6010 | 001002 | Arsenic | 0.0038 | mg/l | 0.01 | U |  | 7440-38-2
89544 | Oak Hammock Disposal Landfill | 19939 | MW-14A | SEMGW | G-II | CO | Yes |  | PP | 2004-07-26 | E84282 | B423719*1 | W | NO | 2004-07-27 |  | HNO3;4 DEG.C | Y | 2004-08-03 | 6010 | 001007 | Barium | 0.015 | mg/l | 0.01 |  |  | 7440-39-3
89544 | Oak Hammock Disposal Landfill | 19939 | MW-14A | SEMGW | G-II | CO | Yes |  | PP | 2004-07-26 | E84282 | B423719*1 | W | NO | 2004-07-27 |  | HNO3;4 DEG.C | Y | 2004-08-03 | 6010 | 001012 | Beryllium | 0.00074 | mg/l | 0.004 | U |  | 7440-41-7
89544 | Oak Hammock Disposal Landfill | 19939 | MW-14A | SEMGW | G-II | CO | Yes |  | PP | 2004-07-26 | E84282 | B423719*1 | W | NO | 2004-07-27 |  | HNO3;4 DEG.C | Y | 2004-08-03 | 6010 | 001027 | Cadmium | 0.00071 | mg/l | 0.005 | U |  | 7440-43-9
89544 | Oak Hammock Disposal Landfill | 19939 | MW-14A | SEMGW | G-II | CO | Yes |  | PP | 2004-07-26 | E84282 | B423719*1 | W | NO | 2004-07-27 |  | HNO3;4 DEG.C | Y | 2004-08-03 | 6010 | 001034 | Chromium | 0.0017 | mg/l | 0.01 | U |  | 7440-47-3
89544 | Oak Hammock Disposal Landfill | 19939 | MW-14A | SEMGW | G-II | CO | Yes |  | PP | 2004-07-26 | E84282 | B423719*1 | W | NO | 2004-07-27 |  | HNO3;4 DEG.C | Y | 2004-08-03 | 6010 | 001037 | Cobalt | 0.0014 | mg/l | 0.01 | U |  | 7440-48-4
89544 | Oak Hammock Disposal Landfill | 19939 | MW-14A | SEMGW | G-II | CO | Yes |  | PP | 2004-07-26 | E84282 | B423719*1 | W | NO | 2004-07-27 |  | HNO3;4 DEG.C | Y | 2004-08-03 | 6010 | 001042 | Copper | 0.0013 | mg/l | 0.02 | U |  | 7440-50-8
89544 | Oak Hammock Disposal Landfill | 19939 | MW-14A | SEMGW | G-II | CO | Yes |  | PP | 2004-07-26 | E84282 | B423719*1 | W | NO | 2004-07-27 |  | HNO3;4 DEG.C | Y | 2004-08-03 | 6010 | 001051 | Lead | 0.0015 | mg/l | 0.005 | U |  | 7439-92-1
89544 | Oak Hammock Disposal Landfill | 19939 | MW-14A | SEMGW | G-II | CO | Yes |  | PP | 2004-07-26 | E84282 | B423719*1 | W | NO | 2004-07-27 |  | HNO3;4 DEG.C | Y | 2004-08-03 | 6010 | 001067 | Nickel | 0.0047 | mg/l | 0.04 | U |  | 7440-02-0
89544 | Oak Hammock Disposal Landfill | 19939 | MW-14A | SEMGW | G-II | CO | Yes |  | PP | 2004-07-26 | E84282 | B423719*1 | W | NO | 2004-07-27 |  | HNO3;4 DEG.C | Y | 2004-08-03 | 6010 | 001147 | Selenium | 0.0048 | mg/l | 0.01 | U |  | 7782-49-2
89544 | Oak Hammock Disposal Landfill | 19939 | MW-14A | SEMGW | G-II | CO | Yes |  | PP | 2004-07-26 | E84282 | B423719*1 | W | NO | 2004-07-27 |  | HNO3;4 DEG.C | Y | 2004-08-03 | 6010 | 001077 | Silver | 0.0019 | mg/l | 0.01 | U |  | 7440-22-4
89544 | Oak Hammock Disposal Landfill | 19939 | MW-14A | SEMGW | G-II | CO | Yes |  | PP | 2004-07-26 | E84282 | B423719*1 | W | NO | 2004-07-27 |  | HNO3;4 DEG.C | Y | 2004-08-03 | 6010 | 001087 | Vanadium | 0.0025 | mg/l | 0.01 | U |  | 7440-62-2
89544 | Oak Hammock Disposal Landfill | 19939 | MW-14A | SEMGW | G-II | CO | Yes |  | PP | 2004-07-26 | E84282 | B423719*1 | W | NO | 2004-07-27 |  | HNO3;4 DEG.C | Y | 2004-08-03 | 6010 | 001092 | Zinc | 0.026 | mg/l | 0.02 |  |  | 7440-66-6
89544 | Oak Hammock Disposal Landfill | 19939 | MW-14A | SEMGW | G-II | CO | Yes |  | PP | 2004-07-26 | E84282 | B423719*1 | W | NO | 2004-07-27 |  | HNO3;4 DEG.C | Y | 2004-08-03 | 6010 | 001097 | Antimony | 0.0029 | mg/l | 0.006 | U |  | 7440-36-0
89544 | Oak Hammock Disposal Landfill | 19939 | MW-14A | SEMGW | G-II | CO | Yes |  | PP | 2004-07-26 | E84282 | B423719*1 | W | NO | 2004-07-28 |  | HNO3;4 DEG.C | Y | 2004-07-28 | 7470 | 071900 | Mercury | 7.2e-05 | mg/l | 0.0002 | U |  | 7439-97-6
89544 | Oak Hammock Disposal Landfill | 19939 | MW-14A | SEMGW | G-II | CO | Yes |  | PP | 2004-07-26 | E84282 | B423719*1 | W | NO | 2004-07-27 |  | HNO3;4 DEG.C | Y | 2004-08-03 | 6010 | 001045 | Iron | 5 | mg/l | 0.05 |  |  | 7439-89-6
89544 | Oak Hammock Disposal Landfill | 19939 | MW-14A | SEMGW | G-II | CO | Yes |  | PP | 2004-07-26 | E87052 | B423719*1 | W | NO | 2004-07-30 |  | HNO3;4 DEG.C | Y | 2004-08-03 | 7841 | 001059 | Thallium | 0.0007 | mg/l | 0.002 | U |  | 7440-28-0
89544 | Oak Hammock Disposal Landfill | 19939 | MW-14A | SEMGW | G-II | CO | Yes |  | PP | 2004-07-26 | E84282 | B423719*1 | W | NO | 2004-07-27 |  | HNO3;4 DEG.C | Y | 2004-08-03 | 6010 | 000929 | Sodium | 17 | mg/l | 0.5 |  |  | 7440-23-5
89544 | Oak Hammock Disposal Landfill | 19939 | MW-14A | SEMGW | G-II | CO | Yes |  | PP | 2004-07-26 | E84282 | B423719*1 | W | NO |  |  | COOL TO 4 DEG.C | Y | 2004-08-02 | 325.3 | 000940 | Chloride | 27 | mg/l | 1 |  |  | 16887-00-6
89544 | Oak Hammock Disposal Landfill | 19939 | MW-14A | SEMGW | G-II | CO | Yes |  | PP | 2004-07-26 | E84282 | B423719*1 | W | NO |  |  | H2SO4; 4 DEG. C | Y | 2004-07-29 | 350.3 | 000610 | Ammonia-N | 0.36 | mg/l | 0.05 |  |  | 7727-37-9M
89544 | Oak Hammock Disposal Landfill | 19939 | MW-14A | SEMGW | G-II | CO | Yes |  | PP | 2004-07-26 | E84282 | B423719*1 | W | NO |  |  | COOL TO 4 DEG.C | Y | 2004-07-28 | 353.2 | 000620 | Nitrate-N | 0.01 | mg/l | 0.05 | U |  | 7727-37-9A
89544 | Oak Hammock Disposal Landfill | 19939 | MW-14A | SEMGW | G-II | CO | Yes |  | PP | 2004-07-26 | E84282 | B423719*1 | W | NO |  |  | COOL TO 4 DEG.C | Y | 2004-08-02 | 160.1 | 070300 | Solids, Total Dissolved | 110 | mg/l | 5 |  |  | E-10173
89544 | Oak Hammock Disposal Landfill | 19942 | MW-15A | SEMGW | G-II | CO | YES |  | PP | 2004-07-26 | E84282 | B423719*2 | W | NO |  |  | HCL;4 DEG.C | Y | 2004-08-02 | 8260 | 081552 | Acetone | 9.9 | ug/l | 10 | U |  | 67-64-1
89544 | Oak Hammock Disposal Landfill | 19942 | MW-15A | SEMGW | G-II | CO | YES |  | PP | 2004-07-26 | E84282 | B423719*2 | W | NO |  |  | HCL;4 DEG.C | Y | 2004-08-02 | 8260 | 034215 | Acrylonitrile | 1.2 | ug/l | 100 | U |  | 107-13-1
89544 | Oak Hammock Disposal Landfill | 19942 | MW-15A | SEMGW | G-II | CO | YES |  | PP | 2004-07-26 | E84282 | B423719*2 | W | NO |  |  | HCL;4 DEG.C | Y | 2004-08-02 | 8260 | 034030 | Benzene | 0.27 | ug/l | 1 | U |  | 71-43-2
89544 | Oak Hammock Disposal Landfill | 19942 | MW-15A | SEMGW | G-II | CO | YES |  | PP | 2004-07-26 | E84282 | B423719*2 | W | NO |  |  | HCL;4 DEG.C | Y | 2004-08-02 | 8260 | 073085 | Bromochloromethane | 0.58 | ug/l | 1 | U |  | 74-97-5
89544 | Oak Hammock Disposal Landfill | 19942 | MW-15A | SEMGW | G-II | CO | YES |  | PP | 2004-07-26 | E84282 | B423719*2 | W | NO |  |  | HCL;4 DEG.C | Y | 2004-08-02 | 8260 | 032101 | Bromodichloromethane | 0.35 | ug/l | 1 | U |  | 75-27-4
89544 | Oak Hammock Disposal Landfill | 19942 | MW-15A | SEMGW | G-II | CO | YES |  | PP | 2004-07-26 | E84282 | B423719*2 | W | NO |  |  | HCL;4 DEG.C | Y | 2004-08-02 | 8260 | 032104 | Bromoform | 0.58 | ug/l | 1 | U |  | 75-25-2
89544 | Oak Hammock Disposal Landfill | 19942 | MW-15A | SEMGW | G-II | CO | YES |  | PP | 2004-07-26 | E84282 | B423719*2 | W | NO |  |  | HCL;4 DEG.C | Y | 2004-08-02 | 8260 | 077041 | Carbon disulfide | 0.85 | ug/l | 1 | U |  | 75-15-0
89544 | Oak Hammock Disposal Landfill | 19942 | MW-15A | SEMGW | G-II | CO | YES |  | PP | 2004-07-26 | E84282 | B423719*2 | W | NO |  |  | HCL;4 DEG.C | Y | 2004-08-02 | 8260 | 032102 | Carbon Tetrachloride | 0.42 | ug/l | 1 | U |  | 56-23-5
89544 | Oak Hammock Disposal Landfill | 19942 | MW-15A | SEMGW | G-II | CO | YES |  | PP | 2004-07-26 | E84282 | B423719*2 | W | NO |  |  | HCL;4 DEG.C | Y | 2004-08-02 | 8260 | 034301 | Chlorobenzene | 0.63 | ug/l | 1 | U |  | 108-90-7
89544 | Oak Hammock Disposal Landfill | 19942 | MW-15A | SEMGW | G-II | CO | YES |  | PP | 2004-07-26 | E84282 | B423719*2 | W | NO |  |  | HCL;4 DEG.C | Y | 2004-08-02 | 8260 | 034311 | Chloroethane | 0.8 | ug/l | 1 | U |  | 75-00-3
89544 | Oak Hammock Disposal Landfill | 19942 | MW-15A | SEMGW | G-II | CO | YES |  | PP | 2004-07-26 | E84282 | B423719*2 | W | NO |  |  | HCL;4 DEG.C | Y | 2004-08-02 | 8260 | 032106 | Chloroform | 0.9 | ug/l | 1 | U |  | 67-66-3
89544 | Oak Hammock Disposal Landfill | 19942 | MW-15A | SEMGW | G-II | CO | YES |  | PP | 2004-07-26 | E84282 | B423719*2 | W | NO |  |  | HCL;4 DEG.C | Y | 2004-08-02 | 8260 | 032105 | Dibromochloromethane | 0.34 | ug/l | 1 | U |  | 124-48-1
89544 | Oak Hammock Disposal Landfill | 19942 | MW-15A | SEMGW | G-II | CO | YES |  | PP | 2004-07-26 | E84282 | B423719*2 | W | NO |  |  | HCL;4 DEG.C | Y | 2004-08-02 | 8260 | 034536 | 1,2-Dichlorobenzene | 0.44 | ug/l | 1 | U |  | 95-50-1
89544 | Oak Hammock Disposal Landfill | 19942 | MW-15A | SEMGW | G-II | CO | YES |  | PP | 2004-07-26 | E84282 | B423719*2 | W | NO |  |  | HCL;4 DEG.C | Y | 2004-08-02 | 8260 | 034571 | 1,4-Dichlorobenzene | 0.52 | ug/l | 1 | U |  | 106-46-7
89544 | Oak Hammock Disposal Landfill | 19942 | MW-15A | SEMGW | G-II | CO | YES |  | PP | 2004-07-26 | E84282 | B423719*2 | W | NO |  |  | HCL;4 DEG.C | Y | 2004-08-02 | 8260 | 049263 | Trans-1,4-Dichloro-2-butene | 2.5 | ug/l | 10 | U |  | 110-57-6
89544 | Oak Hammock Disposal Landfill | 19942 | MW-15A | SEMGW | G-II | CO | YES |  | PP | 2004-07-26 | E84282 | B423719*2 | W | NO |  |  | HCL;4 DEG.C | Y | 2004-08-02 | 8260 | 034496 | 1,1-Dichloroethane | 0.52 | ug/l | 1 | U |  | 75-34-3
89544 | Oak Hammock Disposal Landfill | 19942 | MW-15A | SEMGW | G-II | CO | YES |  | PP | 2004-07-26 | E84282 | B423719*2 | W | NO |  |  | HCL;4 DEG.C | Y | 2004-08-02 | 8260 | 034531 | 1,2-Dichloroethane | 0.57 | ug/l | 1 | U |  | 107-06-2
89544 | Oak Hammock Disposal Landfill | 19942 | MW-15A | SEMGW | G-II | CO | YES |  | PP | 2004-07-26 | E84282 | B423719*2 | W | NO |  |  | HCL;4 DEG.C | Y | 2004-08-02 | 8260 | 034501 | 1,1-Dichloroethylene | 0.45 | ug/l | 1 | U |  | 75-35-4
89544 | Oak Hammock Disposal Landfill | 19942 | MW-15A | SEMGW | G-II | CO | YES |  | PP | 2004-07-26 | E84282 | B423719*2 | W | NO |  |  | HCL;4 DEG.C | Y | 2004-08-02 | 8260 | 077093 | cis-1,2-Dichloroethylene | 0.65 | ug/l | 1 | U |  | 156-59-2
89544 | Oak Hammock Disposal Landfill | 19942 | MW-15A | SEMGW | G-II | CO | YES |  | PP | 2004-07-26 | E84282 | B423719*2 | W | NO |  |  | HCL;4 DEG.C | Y | 2004-08-02 | 8260 | 034546 | trans-1,2-Dichloroethylene | 0.44 | ug/l | 1 | U |  | 156-60-5
89544 | Oak Hammock Disposal Landfill | 19942 | MW-15A | SEMGW | G-II | CO | YES |  | PP | 2004-07-26 | E84282 | B423719*2 | W | NO |  |  | HCL;4 DEG.C | Y | 2004-08-02 | 8260 | 034541 | 1,2-Dichloropropane | 0.52 | ug/l | 1 | U |  | 78-87-5
89544 | Oak Hammock Disposal Landfill | 19942 | MW-15A | SEMGW | G-II | CO | YES |  | PP | 2004-07-26 | E84282 | B423719*2 | W | NO |  |  | HCL;4 DEG.C | Y | 2004-08-02 | 8260 | 034704 | cis-1,3-Dichloropropene | 0.14 | ug/l | 1 | U |  | 10061-01-5
89544 | Oak Hammock Disposal Landfill | 19942 | MW-15A | SEMGW | G-II | CO | YES |  | PP | 2004-07-26 | E84282 | B423719*2 | W | NO |  |  | HCL;4 DEG.C | Y | 2004-08-02 | 8260 | 034699 | trans-1,3-Dichloropropene | 0.14 | ug/l | 1 | U |  | 10061-02-6
89544 | Oak Hammock Disposal Landfill | 19942 | MW-15A | SEMGW | G-II | CO | YES |  | PP | 2004-07-26 | E84282 | B423719*2 | W | NO |  |  | HCL;4 DEG.C | Y | 2004-08-02 | 8260 | 034371 | Ethylbenzene | 0.83 | ug/l | 1 | U |  | 100-41-4
89544 | Oak Hammock Disposal Landfill | 19942 | MW-15A | SEMGW | G-II | CO | YES |  | PP | 2004-07-26 | E84282 | B423719*2 | W | NO |  |  | HCL;4 DEG.C | Y | 2004-08-02 | 8260 | 077103 | 2-Hexanone | 4.4 | ug/l | 10 | U |  | 591-78-6
89544 | Oak Hammock Disposal Landfill | 19942 | MW-15A | SEMGW | G-II | CO | YES |  | PP | 2004-07-26 | E84282 | B423719*2 | W | NO |  |  | HCL;4 DEG.C | Y | 2004-08-02 | 8260 | 034413 | Bromomethane | 0.66 | ug/l | 1 | U |  | 74-83-9
89544 | Oak Hammock Disposal Landfill | 19942 | MW-15A | SEMGW | G-II | CO | YES |  | PP | 2004-07-26 | E84282 | B423719*2 | W | NO |  |  | HCL;4 DEG.C | Y | 2004-08-02 | 8260 | 034418 | Chloromethane | 0.64 | ug/l | 1 | U |  | 74-87-3
89544 | Oak Hammock Disposal Landfill | 19942 | MW-15A | SEMGW | G-II | CO | YES |  | PP | 2004-07-26 | E84282 | B423719*2 | W | NO |  |  | HCL;4 DEG.C | Y | 2004-08-02 | 8260 | 046361 | Dibromomethane | 0.41 | ug/l | 1 | U |  | 74-95-3
89544 | Oak Hammock Disposal Landfill | 19942 | MW-15A | SEMGW | G-II | CO | YES |  | PP | 2004-07-26 | E84282 | B423719*2 | W | NO |  |  | HCL;4 DEG.C | Y | 2004-08-02 | 8260 | 034423 | Methylene Chloride | 1 | ug/l | 5 | U |  | 75-09-2
89544 | Oak Hammock Disposal Landfill | 19942 | MW-15A | SEMGW | G-II | CO | YES |  | PP | 2004-07-26 | E84282 | B423719*2 | W | NO |  |  | HCL;4 DEG.C | Y | 2004-08-02 | 8260 | 081595 | 2-Butanone (MEK) | 8.4 | ug/l | 10 | U |  | 78-93-3
89544 | Oak Hammock Disposal Landfill | 19942 | MW-15A | SEMGW | G-II | CO | YES |  | PP | 2004-07-26 | E84282 | B423719*2 | W | NO |  |  | HCL;4 DEG.C | Y | 2004-08-02 | 8260 | 077424 | Iodomethane | 0.67 | ug/l | 1 | U |  | 74-88-4
89544 | Oak Hammock Disposal Landfill | 19942 | MW-15A | SEMGW | G-II | CO | YES |  | PP | 2004-07-26 | E84282 | B423719*2 | W | NO |  |  | HCL;4 DEG.C | Y | 2004-08-02 | 8260 | 081596 | 4-Methyl-2-pentanone (MIBK) | 3.8 | ug/l | 10 | U |  | 108-10-1
89544 | Oak Hammock Disposal Landfill | 19942 | MW-15A | SEMGW | G-II | CO | YES |  | PP | 2004-07-26 | E84282 | B423719*2 | W | NO |  |  | HCL;4 DEG.C | Y | 2004-08-02 | 8260 | 077128 | Styrene | 0.98 | ug/l | 1 | U |  | 100-42-5
89544 | Oak Hammock Disposal Landfill | 19942 | MW-15A | SEMGW | G-II | CO | YES |  | PP | 2004-07-26 | E84282 | B423719*2 | W | NO |  |  | HCL;4 DEG.C | Y | 2004-08-02 | 8260 | 077562 | 1,1,1,2-Tetrachloroethane | 0.63 | ug/l | 1 | U |  | 630-20-6
89544 | Oak Hammock Disposal Landfill | 19942 | MW-15A | SEMGW | G-II | CO | YES |  | PP | 2004-07-26 | E84282 | B423719*2 | W | NO |  |  | HCL;4 DEG.C | Y | 2004-08-02 | 8260 | 034516 | 1,1,2,2-Tetrachloroethane | 0.14 | ug/l | 1 | U |  | 79-34-5
89544 | Oak Hammock Disposal Landfill | 19942 | MW-15A | SEMGW | G-II | CO | YES |  | PP | 2004-07-26 | E84282 | B423719*2 | W | NO |  |  | HCL;4 DEG.C | Y | 2004-08-02 | 8260 | 034475 | Tetrachloroethene | 0.34 | ug/l | 1 | U |  | 127-18-4
89544 | Oak Hammock Disposal Landfill | 19942 | MW-15A | SEMGW | G-II | CO | YES |  | PP | 2004-07-26 | E84282 | B423719*2 | W | NO |  |  | HCL;4 DEG.C | Y | 2004-08-02 | 8260 | 034010 | Toluene | 0.51 | ug/l | 1 | U |  | 108-88-3
89544 | Oak Hammock Disposal Landfill | 19942 | MW-15A | SEMGW | G-II | CO | YES |  | PP | 2004-07-26 | E84282 | B423719*2 | W | NO |  |  | HCL;4 DEG.C | Y | 2004-08-02 | 8260 | 034506 | 1,1,1-Trichloroethane | 0.46 | ug/l | 1 | U |  | 71-55-6
89544 | Oak Hammock Disposal Landfill | 19942 | MW-15A | SEMGW | G-II | CO | YES |  | PP | 2004-07-26 | E84282 | B423719*2 | W | NO |  |  | HCL;4 DEG.C | Y | 2004-08-02 | 8260 | 034511 | 1,1,2-Trichloroethane | 0.47 | ug/l | 1 | U |  | 79-00-5
89544 | Oak Hammock Disposal Landfill | 19942 | MW-15A | SEMGW | G-II | CO | YES |  | PP | 2004-07-26 | E84282 | B423719*2 | W | NO |  |  | HCL;4 DEG.C | Y | 2004-08-02 | 8260 | 039180 | Trichloroethene | 0.28 | ug/l | 1 | U |  | 79-01-6
89544 | Oak Hammock Disposal Landfill | 19942 | MW-15A | SEMGW | G-II | CO | YES |  | PP | 2004-07-26 | E84282 | B423719*2 | W | NO |  |  | HCL;4 DEG.C | Y | 2004-08-02 | 8260 | 034488 | Trichlorofluoromethane | 0.98 | ug/l | 1 | U |  | 75-69-4
89544 | Oak Hammock Disposal Landfill | 19942 | MW-15A | SEMGW | G-II | CO | YES |  | PP | 2004-07-26 | E84282 | B423719*2 | W | NO |  |  | HCL;4 DEG.C | Y | 2004-08-02 | 8260 | 077443 | 1,2,3-Trichloropropane | 0.15 | ug/l | 1 | U |  | 96-18-4
89544 | Oak Hammock Disposal Landfill | 19942 | MW-15A | SEMGW | G-II | CO | YES |  | PP | 2004-07-26 | E84282 | B423719*2 | W | NO |  |  | HCL;4 DEG.C | Y | 2004-08-02 | 8260 | 077057 | Vinyl acetate | 1.5 | ug/l | 10 | U |  | 108-05-4
89544 | Oak Hammock Disposal Landfill | 19942 | MW-15A | SEMGW | G-II | CO | YES |  | PP | 2004-07-26 | E84282 | B423719*2 | W | NO |  |  | HCL;4 DEG.C | Y | 2004-08-02 | 8260 | 039175 | Vinyl chloride | 0.5 | ug/l | 1 | U |  | 75-01-4
89544 | Oak Hammock Disposal Landfill | 19942 | MW-15A | SEMGW | G-II | CO | YES |  | PP | 2004-07-26 | E84282 | B423719*2 | W | NO |  |  | HCL;4 DEG.C | Y | 2004-08-02 | 8260 | 034020 | Xylenes | 0.98 | ug/l | 1 | U |  | 1330-20-7
89544 | Oak Hammock Disposal Landfill | 19942 | MW-15A | SEMGW | G-II | CO | YES |  | PP | 2004-07-26 | E84282 | B423719*2 | W | NO | 2004-08-02 |  | COOL TO 4 DEG.C | Y | 2004-08-02 | 504 | 077651 | 1,2-Dibromoethane (EDB) | 0.0087 | ug/l | 0.02 | U |  | 106-93-4
89544 | Oak Hammock Disposal Landfill | 19942 | MW-15A | SEMGW | G-II | CO | YES |  | PP | 2004-07-26 | E84282 | B423719*2 | W | NO | 2004-08-02 |  | COOL TO 4 DEG.C | Y | 2004-08-02 | 504 | 049146 | 1,2-Dibromo-3-chloropropane | 0.003 | ug/l | 0.02 | U |  | 96-12-8
89544 | Oak Hammock Disposal Landfill | 19942 | MW-15A | SEMGW | G-II | CO | YES |  | PP | 2004-07-26 | E84282 | B423719*2 | W | NO | 2004-07-27 |  | HNO3;4 DEG.C | Y | 2004-08-03 | 6010 | 001002 | Arsenic | 0.0038 | mg/l | 0.01 | U |  | 7440-38-2
89544 | Oak Hammock Disposal Landfill | 19942 | MW-15A | SEMGW | G-II | CO | YES |  | PP | 2004-07-26 | E84282 | B423719*2 | W | NO | 2004-07-27 |  | HNO3;4 DEG.C | Y | 2004-08-03 | 6010 | 001007 | Barium | 0.011 | mg/l | 0.01 |  |  | 7440-39-3
89544 | Oak Hammock Disposal Landfill | 19942 | MW-15A | SEMGW | G-II | CO | YES |  | PP | 2004-07-26 | E84282 | B423719*2 | W | NO | 2004-07-27 |  | HNO3;4 DEG.C | Y | 2004-08-03 | 6010 | 001012 | Beryllium | 0.00074 | mg/l | 0.004 | U |  | 7440-41-7
89544 | Oak Hammock Disposal Landfill | 19942 | MW-15A | SEMGW | G-II | CO | YES |  | PP | 2004-07-26 | E84282 | B423719*2 | W | NO | 2004-07-27 |  | HNO3;4 DEG.C | Y | 2004-08-03 | 6010 | 001027 | Cadmium | 0.00071 | mg/l | 0.005 | U |  | 7440-43-9
89544 | Oak Hammock Disposal Landfill | 19942 | MW-15A | SEMGW | G-II | CO | YES |  | PP | 2004-07-26 | E84282 | B423719*2 | W | NO | 2004-07-27 |  | HNO3;4 DEG.C | Y | 2004-08-03 | 6010 | 001034 | Chromium | 0.0022 | mg/l | 0.01 | I |  | 7440-47-3
89544 | Oak Hammock Disposal Landfill | 19942 | MW-15A | SEMGW | G-II | CO | YES |  | PP | 2004-07-26 | E84282 | B423719*2 | W | NO | 2004-07-27 |  | HNO3;4 DEG.C | Y | 2004-08-03 | 6010 | 001037 | Cobalt | 0.0014 | mg/l | 0.01 | U |  | 7440-48-4
89544 | Oak Hammock Disposal Landfill | 19942 | MW-15A | SEMGW | G-II | CO | YES |  | PP | 2004-07-26 | E84282 | B423719*2 | W | NO | 2004-07-27 |  | HNO3;4 DEG.C | Y | 2004-08-03 | 6010 | 001042 | Copper | 0.0013 | mg/l | 0.02 | U |  | 7440-50-8
89544 | Oak Hammock Disposal Landfill | 19942 | MW-15A | SEMGW | G-II | CO | YES |  | PP | 2004-07-26 | E84282 | B423719*2 | W | NO | 2004-07-27 |  | HNO3;4 DEG.C | Y | 2004-08-03 | 6010 | 001051 | Lead | 0.0015 | mg/l | 0.005 | U |  | 7439-92-1
89544 | Oak Hammock Disposal Landfill | 19942 | MW-15A | SEMGW | G-II | CO | YES |  | PP | 2004-07-26 | E84282 | B423719*2 | W | NO | 2004-07-27 |  | HNO3;4 DEG.C | Y | 2004-08-03 | 6010 | 001067 | Nickel | 0.0047 | mg/l | 0.04 | U |  | 7440-02-0
89544 | Oak Hammock Disposal Landfill | 19942 | MW-15A | SEMGW | G-II | CO | YES |  | PP | 2004-07-26 | E84282 | B423719*2 | W | NO | 2004-07-27 |  | HNO3;4 DEG.C | Y | 2004-08-03 | 6010 | 001147 | Selenium | 0.0048 | mg/l | 0.01 | U |  | 7782-49-2
89544 | Oak Hammock Disposal Landfill | 19942 | MW-15A | SEMGW | G-II | CO | YES |  | PP | 2004-07-26 | E84282 | B423719*2 | W | NO | 2004-07-27 |  | HNO3;4 DEG.C | Y | 2004-08-03 | 6010 | 001077 | Silver | 0.0019 | mg/l | 0.01 | U |  | 7440-22-4
89544 | Oak Hammock Disposal Landfill | 19942 | MW-15A | SEMGW | G-II | CO | YES |  | PP | 2004-07-26 | E84282 | B423719*2 | W | NO | 2004-07-27 |  | HNO3;4 DEG.C | Y | 2004-08-03 | 6010 | 001087 | Vanadium | 0.0025 | mg/l | 0.01 | U |  | 7440-62-2
89544 | Oak Hammock Disposal Landfill | 19942 | MW-15A | SEMGW | G-II | CO | YES |  | PP | 2004-07-26 | E84282 | B423719*2 | W | NO | 2004-07-27 |  | HNO3;4 DEG.C | Y | 2004-08-03 | 6010 | 001092 | Zinc | 0.0059 | mg/l | 0.02 | U |  | 7440-66-6
89544 | Oak Hammock Disposal Landfill | 19942 | MW-15A | SEMGW | G-II | CO | YES |  | PP | 2004-07-26 | E84282 | B423719*2 | W | NO | 2004-07-27 |  | HNO3;4 DEG.C | Y | 2004-08-03 | 6010 | 001097 | Antimony | 0.0031 | mg/l | 0.006 | I |  | 7440-36-0
89544 | Oak Hammock Disposal Landfill | 19942 | MW-15A | SEMGW | G-II | CO | YES |  | PP | 2004-07-26 | E84282 | B423719*2 | W | NO | 2004-07-28 |  | HNO3;4 DEG.C | Y | 2004-07-28 | 7470 | 071900 | Mercury | 7.2e-05 | mg/l | 0.0002 | U |  | 7439-97-6
89544 | Oak Hammock Disposal Landfill | 19942 | MW-15A | SEMGW | G-II | CO | YES |  | PP | 2004-07-26 | E84282 | B423719*2 | W | NO | 2004-07-27 |  | HNO3;4 DEG.C | Y | 2004-08-03 | 6010 | 001045 | Iron | 2.5 | mg/l | 0.05 |  |  | 7439-89-6
89544 | Oak Hammock Disposal Landfill | 19942 | MW-15A | SEMGW | G-II | CO | YES |  | PP | 2004-07-26 | E87052 | B423719*2 | W | NO | 2004-07-30 |  | HNO3;4 DEG.C | Y | 2004-08-03 | 7841 | 001059 | Thallium | 0.0007 | mg/l | 0.002 | U |  | 7440-28-0
89544 | Oak Hammock Disposal Landfill | 19942 | MW-15A | SEMGW | G-II | CO | YES |  | PP | 2004-07-26 | E84282 | B423719*2 | W | NO | 2004-07-27 |  | HNO3;4 DEG.C | Y | 2004-08-03 | 6010 | 000929 | Sodium | 9.4 | mg/l | 0.5 |  |  | 7440-23-5
89544 | Oak Hammock Disposal Landfill | 19942 | MW-15A | SEMGW | G-II | CO | YES |  | PP | 2004-07-26 | E84282 | B423719*2 | W | NO |  |  | COOL TO 4 DEG.C | Y | 2004-08-02 | 325.3 | 000940 | Chloride | 15 | mg/l | 1 |  |  | 16887-00-6
89544 | Oak Hammock Disposal Landfill | 19942 | MW-15A | SEMGW | G-II | CO | YES |  | PP | 2004-07-26 | E84282 | B423719*2 | W | NO |  |  | H2SO4; 4 DEG. C | Y | 2004-07-29 | 350.3 | 000610 | Ammonia-N | 0.1 | mg/l | 0.05 |  |  | 7727-37-9M
89544 | Oak Hammock Disposal Landfill | 19942 | MW-15A | SEMGW | G-II | CO | YES |  | PP | 2004-07-26 | E84282 | B423719*2 | W | NO |  |  | COOL TO 4 DEG.C | Y | 2004-07-28 | 353.2 | 000620 | Nitrate-N | 0.01 | mg/l | 0.05 | U |  | 7727-37-9A
89544 | Oak Hammock Disposal Landfill | 19942 | MW-15A | SEMGW | G-II | CO | YES |  | PP | 2004-07-26 | E84282 | B423719*2 | W | NO |  |  | COOL TO 4 DEG.C | Y | 2004-08-02 | 160.1 | 070300 | Solids, Total Dissolved | 56 | mg/l | 5 |  |  | E-10173
89544 | Oak Hammock Disposal Landfill | 19900 | MW-1A | SEMGW | G-II | BG | YES |  | PP | 2004-07-26 | E84282 | B423719*3 | W | NO |  |  | HCL;4 DEG.C | Y | 2004-08-02 | 8260 | 081552 | Acetone | 13 | ug/l | 10 |  |  | 67-64-1
89544 | Oak Hammock Disposal Landfill | 19900 | MW-1A | SEMGW | G-II | BG | YES |  | PP | 2004-07-26 | E84282 | B423719*3 | W | NO |  |  | HCL;4 DEG.C | Y | 2004-08-02 | 8260 | 034215 | Acrylonitrile | 1.2 | ug/l | 100 | U |  | 107-13-1
89544 | Oak Hammock Disposal Landfill | 19900 | MW-1A | SEMGW | G-II | BG | YES |  | PP | 2004-07-26 | E84282 | B423719*3 | W | NO |  |  | HCL;4 DEG.C | Y | 2004-08-02 | 8260 | 034030 | Benzene | 0.27 | ug/l | 1 | U |  | 71-43-2
89544 | Oak Hammock Disposal Landfill | 19900 | MW-1A | SEMGW | G-II | BG | YES |  | PP | 2004-07-26 | E84282 | B423719*3 | W | NO |  |  | HCL;4 DEG.C | Y | 2004-08-02 | 8260 | 073085 | Bromochloromethane | 0.58 | ug/l | 1 | U |  | 74-97-5
89544 | Oak Hammock Disposal Landfill | 19900 | MW-1A | SEMGW | G-II | BG | YES |  | PP | 2004-07-26 | E84282 | B423719*3 | W | NO |  |  | HCL;4 DEG.C | Y | 2004-08-02 | 8260 | 032101 | Bromodichloromethane | 0.35 | ug/l | 1 | U |  | 75-27-4
89544 | Oak Hammock Disposal Landfill | 19900 | MW-1A | SEMGW | G-II | BG | YES |  | PP | 2004-07-26 | E84282 | B423719*3 | W | NO |  |  | HCL;4 DEG.C | Y | 2004-08-02 | 8260 | 032104 | Bromoform | 0.58 | ug/l | 1 | U |  | 75-25-2
89544 | Oak Hammock Disposal Landfill | 19900 | MW-1A | SEMGW | G-II | BG | YES |  | PP | 2004-07-26 | E84282 | B423719*3 | W | NO |  |  | HCL;4 DEG.C | Y | 2004-08-02 | 8260 | 077041 | Carbon disulfide | 0.85 | ug/l | 1 | U |  | 75-15-0
89544 | Oak Hammock Disposal Landfill | 19900 | MW-1A | SEMGW | G-II | BG | YES |  | PP | 2004-07-26 | E84282 | B423719*3 | W | NO |  |  | HCL;4 DEG.C | Y | 2004-08-02 | 8260 | 032102 | Carbon Tetrachloride | 0.42 | ug/l | 1 | U |  | 56-23-5
89544 | Oak Hammock Disposal Landfill | 19900 | MW-1A | SEMGW | G-II | BG | YES |  | PP | 2004-07-26 | E84282 | B423719*3 | W | NO |  |  | HCL;4 DEG.C | Y | 2004-08-02 | 8260 | 034301 | Chlorobenzene | 0.63 | ug/l | 1 | U |  | 108-90-7
89544 | Oak Hammock Disposal Landfill | 19900 | MW-1A | SEMGW | G-II | BG | YES |  | PP | 2004-07-26 | E84282 | B423719*3 | W | NO |  |  | HCL;4 DEG.C | Y | 2004-08-02 | 8260 | 034311 | Chloroethane | 0.8 | ug/l | 1 | U |  | 75-00-3
89544 | Oak Hammock Disposal Landfill | 19900 | MW-1A | SEMGW | G-II | BG | YES |  | PP | 2004-07-26 | E84282 | B423719*3 | W | NO |  |  | HCL;4 DEG.C | Y | 2004-08-02 | 8260 | 032106 | Chloroform | 0.9 | ug/l | 1 | U |  | 67-66-3
89544 | Oak Hammock Disposal Landfill | 19900 | MW-1A | SEMGW | G-II | BG | YES |  | PP | 2004-07-26 | E84282 | B423719*3 | W | NO |  |  | HCL;4 DEG.C | Y | 2004-08-02 | 8260 | 032105 | Dibromochloromethane | 0.34 | ug/l | 1 | U |  | 124-48-1
89544 | Oak Hammock Disposal Landfill | 19900 | MW-1A | SEMGW | G-II | BG | YES |  | PP | 2004-07-26 | E84282 | B423719*3 | W | NO |  |  | HCL;4 DEG.C | Y | 2004-08-02 | 8260 | 034536 | 1,2-Dichlorobenzene | 0.44 | ug/l | 1 | U |  | 95-50-1
89544 | Oak Hammock Disposal Landfill | 19900 | MW-1A | SEMGW | G-II | BG | YES |  | PP | 2004-07-26 | E84282 | B423719*3 | W | NO |  |  | HCL;4 DEG.C | Y | 2004-08-02 | 8260 | 034571 | 1,4-Dichlorobenzene | 0.52 | ug/l | 1 | U |  | 106-46-7
89544 | Oak Hammock Disposal Landfill | 19900 | MW-1A | SEMGW | G-II | BG | YES |  | PP | 2004-07-26 | E84282 | B423719*3 | W | NO |  |  | HCL;4 DEG.C | Y | 2004-08-02 | 8260 | 049263 | Trans-1,4-Dichloro-2-butene | 2.5 | ug/l | 10 | U |  | 110-57-6
89544 | Oak Hammock Disposal Landfill | 19900 | MW-1A | SEMGW | G-II | BG | YES |  | PP | 2004-07-26 | E84282 | B423719*3 | W | NO |  |  | HCL;4 DEG.C | Y | 2004-08-02 | 8260 | 034496 | 1,1-Dichloroethane | 0.52 | ug/l | 1 | U |  | 75-34-3
89544 | Oak Hammock Disposal Landfill | 19900 | MW-1A | SEMGW | G-II | BG | YES |  | PP | 2004-07-26 | E84282 | B423719*3 | W | NO |  |  | HCL;4 DEG.C | Y | 2004-08-02 | 8260 | 034531 | 1,2-Dichloroethane | 0.57 | ug/l | 1 | U |  | 107-06-2
89544 | Oak Hammock Disposal Landfill | 19900 | MW-1A | SEMGW | G-II | BG | YES |  | PP | 2004-07-26 | E84282 | B423719*3 | W | NO |  |  | HCL;4 DEG.C | Y | 2004-08-02 | 8260 | 034501 | 1,1-Dichloroethylene | 0.45 | ug/l | 1 | U |  | 75-35-4
89544 | Oak Hammock Disposal Landfill | 19900 | MW-1A | SEMGW | G-II | BG | YES |  | PP | 2004-07-26 | E84282 | B423719*3 | W | NO |  |  | HCL;4 DEG.C | Y | 2004-08-02 | 8260 | 077093 | cis-1,2-Dichloroethylene | 0.65 | ug/l | 1 | U |  | 156-59-2
89544 | Oak Hammock Disposal Landfill | 19900 | MW-1A | SEMGW | G-II | BG | YES |  | PP | 2004-07-26 | E84282 | B423719*3 | W | NO |  |  | HCL;4 DEG.C | Y | 2004-08-02 | 8260 | 034546 | trans-1,2-Dichloroethylene | 0.44 | ug/l | 1 | U |  | 156-60-5
89544 | Oak Hammock Disposal Landfill | 19900 | MW-1A | SEMGW | G-II | BG | YES |  | PP | 2004-07-26 | E84282 | B423719*3 | W | NO |  |  | HCL;4 DEG.C | Y | 2004-08-02 | 8260 | 034541 | 1,2-Dichloropropane | 0.52 | ug/l | 1 | U |  | 78-87-5
89544 | Oak Hammock Disposal Landfill | 19900 | MW-1A | SEMGW | G-II | BG | YES |  | PP | 2004-07-26 | E84282 | B423719*3 | W | NO |  |  | HCL;4 DEG.C | Y | 2004-08-02 | 8260 | 034704 | cis-1,3-Dichloropropene | 0.14 | ug/l | 1 | U |  | 10061-01-5
89544 | Oak Hammock Disposal Landfill | 19900 | MW-1A | SEMGW | G-II | BG | YES |  | PP | 2004-07-26 | E84282 | B423719*3 | W | NO |  |  | HCL;4 DEG.C | Y | 2004-08-02 | 8260 | 034699 | trans-1,3-Dichloropropene | 0.14 | ug/l | 1 | U |  | 10061-02-6
89544 | Oak Hammock Disposal Landfill | 19900 | MW-1A | SEMGW | G-II | BG | YES |  | PP | 2004-07-26 | E84282 | B423719*3 | W | NO |  |  | HCL;4 DEG.C | Y | 2004-08-02 | 8260 | 034371 | Ethylbenzene | 0.83 | ug/l | 1 | U |  | 100-41-4
89544 | Oak Hammock Disposal Landfill | 19900 | MW-1A | SEMGW | G-II | BG | YES |  | PP | 2004-07-26 | E84282 | B423719*3 | W | NO |  |  | HCL;4 DEG.C | Y | 2004-08-02 | 8260 | 077103 | 2-Hexanone | 4.4 | ug/l | 10 | U |  | 591-78-6
89544 | Oak Hammock Disposal Landfill | 19900 | MW-1A | SEMGW | G-II | BG | YES |  | PP | 2004-07-26 | E84282 | B423719*3 | W | NO |  |  | HCL;4 DEG.C | Y | 2004-08-02 | 8260 | 034413 | Bromomethane | 0.66 | ug/l | 1 | U |  | 74-83-9
89544 | Oak Hammock Disposal Landfill | 19900 | MW-1A | SEMGW | G-II | BG | YES |  | PP | 2004-07-26 | E84282 | B423719*3 | W | NO |  |  | HCL;4 DEG.C | Y | 2004-08-02 | 8260 | 034418 | Chloromethane | 0.64 | ug/l | 1 | U |  | 74-87-3
89544 | Oak Hammock Disposal Landfill | 19900 | MW-1A | SEMGW | G-II | BG | YES |  | PP | 2004-07-26 | E84282 | B423719*3 | W | NO |  |  | HCL;4 DEG.C | Y | 2004-08-02 | 8260 | 046361 | Dibromomethane | 0.41 | ug/l | 1 | U |  | 74-95-3
89544 | Oak Hammock Disposal Landfill | 19900 | MW-1A | SEMGW | G-II | BG | YES |  | PP | 2004-07-26 | E84282 | B423719*3 | W | NO |  |  | HCL;4 DEG.C | Y | 2004-08-02 | 8260 | 034423 | Methylene Chloride | 1 | ug/l | 5 | U |  | 75-09-2
89544 | Oak Hammock Disposal Landfill | 19900 | MW-1A | SEMGW | G-II | BG | YES |  | PP | 2004-07-26 | E84282 | B423719*3 | W | NO |  |  | HCL;4 DEG.C | Y | 2004-08-02 | 8260 | 081595 | 2-Butanone (MEK) | 8.4 | ug/l | 10 | U |  | 78-93-3
89544 | Oak Hammock Disposal Landfill | 19900 | MW-1A | SEMGW | G-II | BG | YES |  | PP | 2004-07-26 | E84282 | B423719*3 | W | NO |  |  | HCL;4 DEG.C | Y | 2004-08-02 | 8260 | 077424 | Iodomethane | 0.67 | ug/l | 1 | U |  | 74-88-4
89544 | Oak Hammock Disposal Landfill | 19900 | MW-1A | SEMGW | G-II | BG | YES |  | PP | 2004-07-26 | E84282 | B423719*3 | W | NO |  |  | HCL;4 DEG.C | Y | 2004-08-02 | 8260 | 081596 | 4-Methyl-2-pentanone (MIBK) | 3.8 | ug/l | 10 | U |  | 108-10-1
89544 | Oak Hammock Disposal Landfill | 19900 | MW-1A | SEMGW | G-II | BG | YES |  | PP | 2004-07-26 | E84282 | B423719*3 | W | NO |  |  | HCL;4 DEG.C | Y | 2004-08-02 | 8260 | 077128 | Styrene | 0.98 | ug/l | 1 | U |  | 100-42-5
89544 | Oak Hammock Disposal Landfill | 19900 | MW-1A | SEMGW | G-II | BG | YES |  | PP | 2004-07-26 | E84282 | B423719*3 | W | NO |  |  | HCL;4 DEG.C | Y | 2004-08-02 | 8260 | 077562 | 1,1,1,2-Tetrachloroethane | 0.63 | ug/l | 1 | U |  | 630-20-6
89544 | Oak Hammock Disposal Landfill | 19900 | MW-1A | SEMGW | G-II | BG | YES |  | PP | 2004-07-26 | E84282 | B423719*3 | W | NO |  |  | HCL;4 DEG.C | Y | 2004-08-02 | 8260 | 034516 | 1,1,2,2-Tetrachloroethane | 0.14 | ug/l | 1 | U |  | 79-34-5
89544 | Oak Hammock Disposal Landfill | 19900 | MW-1A | SEMGW | G-II | BG | YES |  | PP | 2004-07-26 | E84282 | B423719*3 | W | NO |  |  | HCL;4 DEG.C | Y | 2004-08-02 | 8260 | 034475 | Tetrachloroethene | 0.34 | ug/l | 1 | U |  | 127-18-4
89544 | Oak Hammock Disposal Landfill | 19900 | MW-1A | SEMGW | G-II | BG | YES |  | PP | 2004-07-26 | E84282 | B423719*3 | W | NO |  |  | HCL;4 DEG.C | Y | 2004-08-02 | 8260 | 034010 | Toluene | 1.9 | ug/l | 1 |  |  | 108-88-3
89544 | Oak Hammock Disposal Landfill | 19900 | MW-1A | SEMGW | G-II | BG | YES |  | PP | 2004-07-26 | E84282 | B423719*3 | W | NO |  |  | HCL;4 DEG.C | Y | 2004-08-02 | 8260 | 034506 | 1,1,1-Trichloroethane | 0.46 | ug/l | 1 | U |  | 71-55-6
89544 | Oak Hammock Disposal Landfill | 19900 | MW-1A | SEMGW | G-II | BG | YES |  | PP | 2004-07-26 | E84282 | B423719*3 | W | NO |  |  | HCL;4 DEG.C | Y | 2004-08-02 | 8260 | 034511 | 1,1,2-Trichloroethane | 0.47 | ug/l | 1 | U |  | 79-00-5
89544 | Oak Hammock Disposal Landfill | 19900 | MW-1A | SEMGW | G-II | BG | YES |  | PP | 2004-07-26 | E84282 | B423719*3 | W | NO |  |  | HCL;4 DEG.C | Y | 2004-08-02 | 8260 | 039180 | Trichloroethene | 0.28 | ug/l | 1 | U |  | 79-01-6
89544 | Oak Hammock Disposal Landfill | 19900 | MW-1A | SEMGW | G-II | BG | YES |  | PP | 2004-07-26 | E84282 | B423719*3 | W | NO |  |  | HCL;4 DEG.C | Y | 2004-08-02 | 8260 | 034488 | Trichlorofluoromethane | 0.98 | ug/l | 1 | U |  | 75-69-4
89544 | Oak Hammock Disposal Landfill | 19900 | MW-1A | SEMGW | G-II | BG | YES |  | PP | 2004-07-26 | E84282 | B423719*3 | W | NO |  |  | HCL;4 DEG.C | Y | 2004-08-02 | 8260 | 077443 | 1,2,3-Trichloropropane | 0.15 | ug/l | 1 | U |  | 96-18-4
89544 | Oak Hammock Disposal Landfill | 19900 | MW-1A | SEMGW | G-II | BG | YES |  | PP | 2004-07-26 | E84282 | B423719*3 | W | NO |  |  | HCL;4 DEG.C | Y | 2004-08-02 | 8260 | 077057 | Vinyl acetate | 1.5 | ug/l | 10 | U |  | 108-05-4
89544 | Oak Hammock Disposal Landfill | 19900 | MW-1A | SEMGW | G-II | BG | YES |  | PP | 2004-07-26 | E84282 | B423719*3 | W | NO |  |  | HCL;4 DEG.C | Y | 2004-08-02 | 8260 | 039175 | Vinyl chloride | 0.5 | ug/l | 1 | U |  | 75-01-4
89544 | Oak Hammock Disposal Landfill | 19900 | MW-1A | SEMGW | G-II | BG | YES |  | PP | 2004-07-26 | E84282 | B423719*3 | W | NO |  |  | HCL;4 DEG.C | Y | 2004-08-02 | 8260 | 034020 | Xylenes | 0.98 | ug/l | 1 | U |  | 1330-20-7
89544 | Oak Hammock Disposal Landfill | 19900 | MW-1A | SEMGW | G-II | BG | YES |  | PP | 2004-07-26 | E84282 | B423719*3 | W | NO | 2004-08-02 |  | COOL TO 4 DEG.C | Y | 2004-08-02 | 504 | 077651 | 1,2-Dibromoethane (EDB) | 0.0087 | ug/l | 0.02 | U |  | 106-93-4
89544 | Oak Hammock Disposal Landfill | 19900 | MW-1A | SEMGW | G-II | BG | YES |  | PP | 2004-07-26 | E84282 | B423719*3 | W | NO | 2004-08-02 |  | COOL TO 4 DEG.C | Y | 2004-08-02 | 504 | 049146 | 1,2-Dibromo-3-chloropropane | 0.003 | ug/l | 0.02 | U |  | 96-12-8
89544 | Oak Hammock Disposal Landfill | 19900 | MW-1A | SEMGW | G-II | BG | YES |  | PP | 2004-07-26 | E84282 | B423719*3 | W | NO | 2004-07-27 |  | HNO3;4 DEG.C | Y | 2004-08-03 | 6010 | 001002 | Arsenic | 0.0038 | mg/l | 0.01 | U |  | 7440-38-2
89544 | Oak Hammock Disposal Landfill | 19900 | MW-1A | SEMGW | G-II | BG | YES |  | PP | 2004-07-26 | E84282 | B423719*3 | W | NO | 2004-07-27 |  | HNO3;4 DEG.C | Y | 2004-08-03 | 6010 | 001007 | Barium | 0.018 | mg/l | 0.01 |  |  | 7440-39-3
89544 | Oak Hammock Disposal Landfill | 19900 | MW-1A | SEMGW | G-II | BG | YES |  | PP | 2004-07-26 | E84282 | B423719*3 | W | NO | 2004-07-27 |  | HNO3;4 DEG.C | Y | 2004-08-03 | 6010 | 001012 | Beryllium | 0.00074 | mg/l | 0.004 | U |  | 7440-41-7
89544 | Oak Hammock Disposal Landfill | 19900 | MW-1A | SEMGW | G-II | BG | YES |  | PP | 2004-07-26 | E84282 | B423719*3 | W | NO | 2004-07-27 |  | HNO3;4 DEG.C | Y | 2004-08-03 | 6010 | 001027 | Cadmium | 0.00071 | mg/l | 0.005 | U |  | 7440-43-9
89544 | Oak Hammock Disposal Landfill | 19900 | MW-1A | SEMGW | G-II | BG | YES |  | PP | 2004-07-26 | E84282 | B423719*3 | W | NO | 2004-07-27 |  | HNO3;4 DEG.C | Y | 2004-08-03 | 6010 | 001034 | Chromium | 0.0017 | mg/l | 0.01 | U |  | 7440-47-3
89544 | Oak Hammock Disposal Landfill | 19900 | MW-1A | SEMGW | G-II | BG | YES |  | PP | 2004-07-26 | E84282 | B423719*3 | W | NO | 2004-07-27 |  | HNO3;4 DEG.C | Y | 2004-08-03 | 6010 | 001037 | Cobalt | 0.0014 | mg/l | 0.01 | U |  | 7440-48-4
89544 | Oak Hammock Disposal Landfill | 19900 | MW-1A | SEMGW | G-II | BG | YES |  | PP | 2004-07-26 | E84282 | B423719*3 | W | NO | 2004-07-27 |  | HNO3;4 DEG.C | Y | 2004-08-03 | 6010 | 001042 | Copper | 0.0013 | mg/l | 0.02 | U |  | 7440-50-8
89544 | Oak Hammock Disposal Landfill | 19900 | MW-1A | SEMGW | G-II | BG | YES |  | PP | 2004-07-26 | E84282 | B423719*3 | W | NO | 2004-07-27 |  | HNO3;4 DEG.C | Y | 2004-08-03 | 6010 | 001051 | Lead | 0.0015 | mg/l | 0.005 | U |  | 7439-92-1
89544 | Oak Hammock Disposal Landfill | 19900 | MW-1A | SEMGW | G-II | BG | YES |  | PP | 2004-07-26 | E84282 | B423719*3 | W | NO | 2004-07-27 |  | HNO3;4 DEG.C | Y | 2004-08-03 | 6010 | 001067 | Nickel | 0.0047 | mg/l | 0.04 | U |  | 7440-02-0
89544 | Oak Hammock Disposal Landfill | 19900 | MW-1A | SEMGW | G-II | BG | YES |  | PP | 2004-07-26 | E84282 | B423719*3 | W | NO | 2004-07-27 |  | HNO3;4 DEG.C | Y | 2004-08-03 | 6010 | 001147 | Selenium | 0.0048 | mg/l | 0.01 | U |  | 7782-49-2
89544 | Oak Hammock Disposal Landfill | 19900 | MW-1A | SEMGW | G-II | BG | YES |  | PP | 2004-07-26 | E84282 | B423719*3 | W | NO | 2004-07-27 |  | HNO3;4 DEG.C | Y | 2004-08-03 | 6010 | 001077 | Silver | 0.0019 | mg/l | 0.01 | U |  | 7440-22-4
89544 | Oak Hammock Disposal Landfill | 19900 | MW-1A | SEMGW | G-II | BG | YES |  | PP | 2004-07-26 | E84282 | B423719*3 | W | NO | 2004-07-27 |  | HNO3;4 DEG.C | Y | 2004-08-03 | 6010 | 001087 | Vanadium | 0.0025 | mg/l | 0.01 | U |  | 7440-62-2
89544 | Oak Hammock Disposal Landfill | 19900 | MW-1A | SEMGW | G-II | BG | YES |  | PP | 2004-07-26 | E84282 | B423719*3 | W | NO | 2004-07-27 |  | HNO3;4 DEG.C | Y | 2004-08-03 | 6010 | 001092 | Zinc | 0.0059 | mg/l | 0.02 | U |  | 7440-66-6
89544 | Oak Hammock Disposal Landfill | 19900 | MW-1A | SEMGW | G-II | BG | YES |  | PP | 2004-07-26 | E84282 | B423719*3 | W | NO | 2004-07-27 |  | HNO3;4 DEG.C | Y | 2004-08-03 | 6010 | 001097 | Antimony | 0.0029 | mg/l | 0.006 | U |  | 7440-36-0
89544 | Oak Hammock Disposal Landfill | 19900 | MW-1A | SEMGW | G-II | BG | YES |  | PP | 2004-07-26 | E84282 | B423719*3 | W | NO | 2004-07-28 |  | HNO3;4 DEG.C | Y | 2004-07-28 | 7470 | 071900 | Mercury | 7.2e-05 | mg/l | 0.0002 | U |  | 7439-97-6
89544 | Oak Hammock Disposal Landfill | 19900 | MW-1A | SEMGW | G-II | BG | YES |  | PP | 2004-07-26 | E84282 | B423719*3 | W | NO | 2004-07-27 |  | HNO3;4 DEG.C | Y | 2004-08-03 | 6010 | 001045 | Iron | 4 | mg/l | 0.05 |  |  | 7439-89-6
89544 | Oak Hammock Disposal Landfill | 19900 | MW-1A | SEMGW | G-II | BG | YES |  | PP | 2004-07-26 | E87052 | B423719*3 | W | NO | 2004-07-30 |  | HNO3;4 DEG.C | Y | 2004-08-03 | 7841 | 001059 | Thallium | 0.0007 | mg/l | 0.002 | U |  | 7440-28-0
89544 | Oak Hammock Disposal Landfill | 19900 | MW-1A | SEMGW | G-II | BG | YES |  | PP | 2004-07-26 | E84282 | B423719*3 | W | NO | 2004-07-27 |  | HNO3;4 DEG.C | Y | 2004-08-03 | 6010 | 000929 | Sodium | 9.5 | mg/l | 0.5 |  |  | 7440-23-5
89544 | Oak Hammock Disposal Landfill | 19900 | MW-1A | SEMGW | G-II | BG | YES |  | PP | 2004-07-26 | E84282 | B423719*3 | W | NO |  |  | COOL TO 4 DEG.C | Y | 2004-08-02 | 325.3 | 000940 | Chloride | 23 | mg/l | 1 |  |  | 16887-00-6
89544 | Oak Hammock Disposal Landfill | 19900 | MW-1A | SEMGW | G-II | BG | YES |  | PP | 2004-07-26 | E84282 | B423719*3 | W | NO |  |  | H2SO4; 4 DEG. C | Y | 2004-07-29 | 350.3 | 000610 | Ammonia-N | 1.2 | mg/l | 0.05 |  |  | 7727-37-9M
89544 | Oak Hammock Disposal Landfill | 19900 | MW-1A | SEMGW | G-II | BG | YES |  | PP | 2004-07-26 | E84282 | B423719*3 | W | NO |  |  | COOL TO 4 DEG.C | Y | 2004-07-28 | 353.2 | 000620 | Nitrate-N | 0.01 | mg/l | 0.05 | U |  | 7727-37-9A
89544 | Oak Hammock Disposal Landfill | 19900 | MW-1A | SEMGW | G-II | BG | YES |  | PP | 2004-07-26 | E84282 | B423719*3 | W | NO |  |  | COOL TO 4 DEG.C | Y | 2004-08-02 | 160.1 | 070300 | Solids, Total Dissolved | 94 | mg/l | 5 |  |  | E-10173
89544 | Oak Hammock Disposal Landfill | 19903 | MW-2A | SEMGW | G-II | BG | YES |  | PP | 2004-07-26 | E84282 | B423719*4 | W | NO |  |  | HCL;4 DEG.C | Y | 2004-08-02 | 8260 | 081552 | Acetone | 9.9 | ug/l | 10 | U |  | 67-64-1
89544 | Oak Hammock Disposal Landfill | 19903 | MW-2A | SEMGW | G-II | BG | YES |  | PP | 2004-07-26 | E84282 | B423719*4 | W | NO |  |  | HCL;4 DEG.C | Y | 2004-08-02 | 8260 | 034215 | Acrylonitrile | 1.2 | ug/l | 100 | U |  | 107-13-1
89544 | Oak Hammock Disposal Landfill | 19903 | MW-2A | SEMGW | G-II | BG | YES |  | PP | 2004-07-26 | E84282 | B423719*4 | W | NO |  |  | HCL;4 DEG.C | Y | 2004-08-02 | 8260 | 034030 | Benzene | 0.27 | ug/l | 1 | U |  | 71-43-2
89544 | Oak Hammock Disposal Landfill | 19903 | MW-2A | SEMGW | G-II | BG | YES |  | PP | 2004-07-26 | E84282 | B423719*4 | W | NO |  |  | HCL;4 DEG.C | Y | 2004-08-02 | 8260 | 073085 | Bromochloromethane | 0.58 | ug/l | 1 | U |  | 74-97-5
89544 | Oak Hammock Disposal Landfill | 19903 | MW-2A | SEMGW | G-II | BG | YES |  | PP | 2004-07-26 | E84282 | B423719*4 | W | NO |  |  | HCL;4 DEG.C | Y | 2004-08-02 | 8260 | 032101 | Bromodichloromethane | 0.35 | ug/l | 1 | U |  | 75-27-4
89544 | Oak Hammock Disposal Landfill | 19903 | MW-2A | SEMGW | G-II | BG | YES |  | PP | 2004-07-26 | E84282 | B423719*4 | W | NO |  |  | HCL;4 DEG.C | Y | 2004-08-02 | 8260 | 032104 | Bromoform | 0.58 | ug/l | 1 | U |  | 75-25-2
89544 | Oak Hammock Disposal Landfill | 19903 | MW-2A | SEMGW | G-II | BG | YES |  | PP | 2004-07-26 | E84282 | B423719*4 | W | NO |  |  | HCL;4 DEG.C | Y | 2004-08-02 | 8260 | 077041 | Carbon disulfide | 0.85 | ug/l | 1 | U |  | 75-15-0
89544 | Oak Hammock Disposal Landfill | 19903 | MW-2A | SEMGW | G-II | BG | YES |  | PP | 2004-07-26 | E84282 | B423719*4 | W | NO |  |  | HCL;4 DEG.C | Y | 2004-08-02 | 8260 | 032102 | Carbon Tetrachloride | 0.42 | ug/l | 1 | U |  | 56-23-5
89544 | Oak Hammock Disposal Landfill | 19903 | MW-2A | SEMGW | G-II | BG | YES |  | PP | 2004-07-26 | E84282 | B423719*4 | W | NO |  |  | HCL;4 DEG.C | Y | 2004-08-02 | 8260 | 034301 | Chlorobenzene | 0.63 | ug/l | 1 | U |  | 108-90-7
89544 | Oak Hammock Disposal Landfill | 19903 | MW-2A | SEMGW | G-II | BG | YES |  | PP | 2004-07-26 | E84282 | B423719*4 | W | NO |  |  | HCL;4 DEG.C | Y | 2004-08-02 | 8260 | 034311 | Chloroethane | 0.8 | ug/l | 1 | U |  | 75-00-3
89544 | Oak Hammock Disposal Landfill | 19903 | MW-2A | SEMGW | G-II | BG | YES |  | PP | 2004-07-26 | E84282 | B423719*4 | W | NO |  |  | HCL;4 DEG.C | Y | 2004-08-02 | 8260 | 032106 | Chloroform | 0.9 | ug/l | 1 | U |  | 67-66-3
89544 | Oak Hammock Disposal Landfill | 19903 | MW-2A | SEMGW | G-II | BG | YES |  | PP | 2004-07-26 | E84282 | B423719*4 | W | NO |  |  | HCL;4 DEG.C | Y | 2004-08-02 | 8260 | 032105 | Dibromochloromethane | 0.34 | ug/l | 1 | U |  | 124-48-1
89544 | Oak Hammock Disposal Landfill | 19903 | MW-2A | SEMGW | G-II | BG | YES |  | PP | 2004-07-26 | E84282 | B423719*4 | W | NO |  |  | HCL;4 DEG.C | Y | 2004-08-02 | 8260 | 034536 | 1,2-Dichlorobenzene | 0.44 | ug/l | 1 | U |  | 95-50-1
89544 | Oak Hammock Disposal Landfill | 19903 | MW-2A | SEMGW | G-II | BG | YES |  | PP | 2004-07-26 | E84282 | B423719*4 | W | NO |  |  | HCL;4 DEG.C | Y | 2004-08-02 | 8260 | 034571 | 1,4-Dichlorobenzene | 0.52 | ug/l | 1 | U |  | 106-46-7
89544 | Oak Hammock Disposal Landfill | 19903 | MW-2A | SEMGW | G-II | BG | YES |  | PP | 2004-07-26 | E84282 | B423719*4 | W | NO |  |  | HCL;4 DEG.C | Y | 2004-08-02 | 8260 | 049263 | Trans-1,4-Dichloro-2-butene | 2.5 | ug/l | 10 | U |  | 110-57-6
89544 | Oak Hammock Disposal Landfill | 19903 | MW-2A | SEMGW | G-II | BG | YES |  | PP | 2004-07-26 | E84282 | B423719*4 | W | NO |  |  | HCL;4 DEG.C | Y | 2004-08-02 | 8260 | 034496 | 1,1-Dichloroethane | 0.52 | ug/l | 1 | U |  | 75-34-3
89544 | Oak Hammock Disposal Landfill | 19903 | MW-2A | SEMGW | G-II | BG | YES |  | PP | 2004-07-26 | E84282 | B423719*4 | W | NO |  |  | HCL;4 DEG.C | Y | 2004-08-02 | 8260 | 034531 | 1,2-Dichloroethane | 0.57 | ug/l | 1 | U |  | 107-06-2
89544 | Oak Hammock Disposal Landfill | 19903 | MW-2A | SEMGW | G-II | BG | YES |  | PP | 2004-07-26 | E84282 | B423719*4 | W | NO |  |  | HCL;4 DEG.C | Y | 2004-08-02 | 8260 | 034501 | 1,1-Dichloroethylene | 0.45 | ug/l | 1 | U |  | 75-35-4
89544 | Oak Hammock Disposal Landfill | 19903 | MW-2A | SEMGW | G-II | BG | YES |  | PP | 2004-07-26 | E84282 | B423719*4 | W | NO |  |  | HCL;4 DEG.C | Y | 2004-08-02 | 8260 | 077093 | cis-1,2-Dichloroethylene | 0.65 | ug/l | 1 | U |  | 156-59-2
89544 | Oak Hammock Disposal Landfill | 19903 | MW-2A | SEMGW | G-II | BG | YES |  | PP | 2004-07-26 | E84282 | B423719*4 | W | NO |  |  | HCL;4 DEG.C | Y | 2004-08-02 | 8260 | 034546 | trans-1,2-Dichloroethylene | 0.44 | ug/l | 1 | U |  | 156-60-5
89544 | Oak Hammock Disposal Landfill | 19903 | MW-2A | SEMGW | G-II | BG | YES |  | PP | 2004-07-26 | E84282 | B423719*4 | W | NO |  |  | HCL;4 DEG.C | Y | 2004-08-02 | 8260 | 034541 | 1,2-Dichloropropane | 0.52 | ug/l | 1 | U |  | 78-87-5
89544 | Oak Hammock Disposal Landfill | 19903 | MW-2A | SEMGW | G-II | BG | YES |  | PP | 2004-07-26 | E84282 | B423719*4 | W | NO |  |  | HCL;4 DEG.C | Y | 2004-08-02 | 8260 | 034704 | cis-1,3-Dichloropropene | 0.14 | ug/l | 1 | U |  | 10061-01-5
89544 | Oak Hammock Disposal Landfill | 19903 | MW-2A | SEMGW | G-II | BG | YES |  | PP | 2004-07-26 | E84282 | B423719*4 | W | NO |  |  | HCL;4 DEG.C | Y | 2004-08-02 | 8260 | 034699 | trans-1,3-Dichloropropene | 0.14 | ug/l | 1 | U |  | 10061-02-6
89544 | Oak Hammock Disposal Landfill | 19903 | MW-2A | SEMGW | G-II | BG | YES |  | PP | 2004-07-26 | E84282 | B423719*4 | W | NO |  |  | HCL;4 DEG.C | Y | 2004-08-02 | 8260 | 034371 | Ethylbenzene | 0.83 | ug/l | 1 | U |  | 100-41-4
89544 | Oak Hammock Disposal Landfill | 19903 | MW-2A | SEMGW | G-II | BG | YES |  | PP | 2004-07-26 | E84282 | B423719*4 | W | NO |  |  | HCL;4 DEG.C | Y | 2004-08-02 | 8260 | 077103 | 2-Hexanone | 4.4 | ug/l | 10 | U |  | 591-78-6
89544 | Oak Hammock Disposal Landfill | 19903 | MW-2A | SEMGW | G-II | BG | YES |  | PP | 2004-07-26 | E84282 | B423719*4 | W | NO |  |  | HCL;4 DEG.C | Y | 2004-08-02 | 8260 | 034413 | Bromomethane | 0.66 | ug/l | 1 | U |  | 74-83-9
89544 | Oak Hammock Disposal Landfill | 19903 | MW-2A | SEMGW | G-II | BG | YES |  | PP | 2004-07-26 | E84282 | B423719*4 | W | NO |  |  | HCL;4 DEG.C | Y | 2004-08-02 | 8260 | 034418 | Chloromethane | 0.64 | ug/l | 1 | U |  | 74-87-3
89544 | Oak Hammock Disposal Landfill | 19903 | MW-2A | SEMGW | G-II | BG | YES |  | PP | 2004-07-26 | E84282 | B423719*4 | W | NO |  |  | HCL;4 DEG.C | Y | 2004-08-02 | 8260 | 046361 | Dibromomethane | 0.41 | ug/l | 1 | U |  | 74-95-3
89544 | Oak Hammock Disposal Landfill | 19903 | MW-2A | SEMGW | G-II | BG | YES |  | PP | 2004-07-26 | E84282 | B423719*4 | W | NO |  |  | HCL;4 DEG.C | Y | 2004-08-02 | 8260 | 034423 | Methylene Chloride | 1 | ug/l | 5 | U |  | 75-09-2
89544 | Oak Hammock Disposal Landfill | 19903 | MW-2A | SEMGW | G-II | BG | YES |  | PP | 2004-07-26 | E84282 | B423719*4 | W | NO |  |  | HCL;4 DEG.C | Y | 2004-08-02 | 8260 | 081595 | 2-Butanone (MEK) | 8.4 | ug/l | 10 | U |  | 78-93-3
89544 | Oak Hammock Disposal Landfill | 19903 | MW-2A | SEMGW | G-II | BG | YES |  | PP | 2004-07-26 | E84282 | B423719*4 | W | NO |  |  | HCL;4 DEG.C | Y | 2004-08-02 | 8260 | 077424 | Iodomethane | 0.67 | ug/l | 1 | U |  | 74-88-4
89544 | Oak Hammock Disposal Landfill | 19903 | MW-2A | SEMGW | G-II | BG | YES |  | PP | 2004-07-26 | E84282 | B423719*4 | W | NO |  |  | HCL;4 DEG.C | Y | 2004-08-02 | 8260 | 081596 | 4-Methyl-2-pentanone (MIBK) | 3.8 | ug/l | 10 | U |  | 108-10-1
89544 | Oak Hammock Disposal Landfill | 19903 | MW-2A | SEMGW | G-II | BG | YES |  | PP | 2004-07-26 | E84282 | B423719*4 | W | NO |  |  | HCL;4 DEG.C | Y | 2004-08-02 | 8260 | 077128 | Styrene | 0.98 | ug/l | 1 | U |  | 100-42-5
89544 | Oak Hammock Disposal Landfill | 19903 | MW-2A | SEMGW | G-II | BG | YES |  | PP | 2004-07-26 | E84282 | B423719*4 | W | NO |  |  | HCL;4 DEG.C | Y | 2004-08-02 | 8260 | 077562 | 1,1,1,2-Tetrachloroethane | 0.63 | ug/l | 1 | U |  | 630-20-6
89544 | Oak Hammock Disposal Landfill | 19903 | MW-2A | SEMGW | G-II | BG | YES |  | PP | 2004-07-26 | E84282 | B423719*4 | W | NO |  |  | HCL;4 DEG.C | Y | 2004-08-02 | 8260 | 034516 | 1,1,2,2-Tetrachloroethane | 0.14 | ug/l | 1 | U |  | 79-34-5
89544 | Oak Hammock Disposal Landfill | 19903 | MW-2A | SEMGW | G-II | BG | YES |  | PP | 2004-07-26 | E84282 | B423719*4 | W | NO |  |  | HCL;4 DEG.C | Y | 2004-08-02 | 8260 | 034475 | Tetrachloroethene | 0.34 | ug/l | 1 | U |  | 127-18-4
89544 | Oak Hammock Disposal Landfill | 19903 | MW-2A | SEMGW | G-II | BG | YES |  | PP | 2004-07-26 | E84282 | B423719*4 | W | NO |  |  | HCL;4 DEG.C | Y | 2004-08-02 | 8260 | 034010 | Toluene | 1.8 | ug/l | 1 |  |  | 108-88-3
89544 | Oak Hammock Disposal Landfill | 19903 | MW-2A | SEMGW | G-II | BG | YES |  | PP | 2004-07-26 | E84282 | B423719*4 | W | NO |  |  | HCL;4 DEG.C | Y | 2004-08-02 | 8260 | 034506 | 1,1,1-Trichloroethane | 0.46 | ug/l | 1 | U |  | 71-55-6
89544 | Oak Hammock Disposal Landfill | 19903 | MW-2A | SEMGW | G-II | BG | YES |  | PP | 2004-07-26 | E84282 | B423719*4 | W | NO |  |  | HCL;4 DEG.C | Y | 2004-08-02 | 8260 | 034511 | 1,1,2-Trichloroethane | 0.47 | ug/l | 1 | U |  | 79-00-5
89544 | Oak Hammock Disposal Landfill | 19903 | MW-2A | SEMGW | G-II | BG | YES |  | PP | 2004-07-26 | E84282 | B423719*4 | W | NO |  |  | HCL;4 DEG.C | Y | 2004-08-02 | 8260 | 039180 | Trichloroethene | 0.28 | ug/l | 1 | U |  | 79-01-6
89544 | Oak Hammock Disposal Landfill | 19903 | MW-2A | SEMGW | G-II | BG | YES |  | PP | 2004-07-26 | E84282 | B423719*4 | W | NO |  |  | HCL;4 DEG.C | Y | 2004-08-02 | 8260 | 034488 | Trichlorofluoromethane | 0.98 | ug/l | 1 | U |  | 75-69-4
89544 | Oak Hammock Disposal Landfill | 19903 | MW-2A | SEMGW | G-II | BG | YES |  | PP | 2004-07-26 | E84282 | B423719*4 | W | NO |  |  | HCL;4 DEG.C | Y | 2004-08-02 | 8260 | 077443 | 1,2,3-Trichloropropane | 0.15 | ug/l | 1 | U |  | 96-18-4
89544 | Oak Hammock Disposal Landfill | 19903 | MW-2A | SEMGW | G-II | BG | YES |  | PP | 2004-07-26 | E84282 | B423719*4 | W | NO |  |  | HCL;4 DEG.C | Y | 2004-08-02 | 8260 | 077057 | Vinyl acetate | 1.5 | ug/l | 10 | U |  | 108-05-4
89544 | Oak Hammock Disposal Landfill | 19903 | MW-2A | SEMGW | G-II | BG | YES |  | PP | 2004-07-26 | E84282 | B423719*4 | W | NO |  |  | HCL;4 DEG.C | Y | 2004-08-02 | 8260 | 039175 | Vinyl chloride | 0.5 | ug/l | 1 | U |  | 75-01-4
89544 | Oak Hammock Disposal Landfill | 19903 | MW-2A | SEMGW | G-II | BG | YES |  | PP | 2004-07-26 | E84282 | B423719*4 | W | NO |  |  | HCL;4 DEG.C | Y | 2004-08-02 | 8260 | 034020 | Xylenes | 0.98 | ug/l | 1 | U |  | 1330-20-7
89544 | Oak Hammock Disposal Landfill | 19903 | MW-2A | SEMGW | G-II | BG | YES |  | PP | 2004-07-26 | E84282 | B423719*4 | W | NO | 2004-08-02 |  | COOL TO 4 DEG.C | Y | 2004-08-02 | 504 | 077651 | 1,2-Dibromoethane (EDB) | 0.0087 | ug/l | 0.02 | U |  | 106-93-4
89544 | Oak Hammock Disposal Landfill | 19903 | MW-2A | SEMGW | G-II | BG | YES |  | PP | 2004-07-26 | E84282 | B423719*4 | W | NO | 2004-08-02 |  | COOL TO 4 DEG.C | Y | 2004-08-02 | 504 | 049146 | 1,2-Dibromo-3-chloropropane | 0.003 | ug/l | 0.02 | U |  | 96-12-8
89544 | Oak Hammock Disposal Landfill | 19903 | MW-2A | SEMGW | G-II | BG | YES |  | PP | 2004-07-26 | E84282 | B423719*4 | W | NO | 2004-07-27 |  | HNO3;4 DEG.C | Y | 2004-08-03 | 6010 | 001002 | Arsenic | 0.0038 | mg/l | 0.01 | U |  | 7440-38-2
89544 | Oak Hammock Disposal Landfill | 19903 | MW-2A | SEMGW | G-II | BG | YES |  | PP | 2004-07-26 | E84282 | B423719*4 | W | NO | 2004-07-27 |  | HNO3;4 DEG.C | Y | 2004-08-03 | 6010 | 001007 | Barium | 0.015 | mg/l | 0.01 |  |  | 7440-39-3
89544 | Oak Hammock Disposal Landfill | 19903 | MW-2A | SEMGW | G-II | BG | YES |  | PP | 2004-07-26 | E84282 | B423719*4 | W | NO | 2004-07-27 |  | HNO3;4 DEG.C | Y | 2004-08-03 | 6010 | 001012 | Beryllium | 0.00074 | mg/l | 0.004 | U |  | 7440-41-7
89544 | Oak Hammock Disposal Landfill | 19903 | MW-2A | SEMGW | G-II | BG | YES |  | PP | 2004-07-26 | E84282 | B423719*4 | W | NO | 2004-07-27 |  | HNO3;4 DEG.C | Y | 2004-08-03 | 6010 | 001027 | Cadmium | 0.00071 | mg/l | 0.005 | U |  | 7440-43-9
89544 | Oak Hammock Disposal Landfill | 19903 | MW-2A | SEMGW | G-II | BG | YES |  | PP | 2004-07-26 | E84282 | B423719*4 | W | NO | 2004-07-27 |  | HNO3;4 DEG.C | Y | 2004-08-03 | 6010 | 001034 | Chromium | 0.0017 | mg/l | 0.01 | U |  | 7440-47-3
89544 | Oak Hammock Disposal Landfill | 19903 | MW-2A | SEMGW | G-II | BG | YES |  | PP | 2004-07-26 | E84282 | B423719*4 | W | NO | 2004-07-27 |  | HNO3;4 DEG.C | Y | 2004-08-03 | 6010 | 001037 | Cobalt | 0.0014 | mg/l | 0.01 | U |  | 7440-48-4
89544 | Oak Hammock Disposal Landfill | 19903 | MW-2A | SEMGW | G-II | BG | YES |  | PP | 2004-07-26 | E84282 | B423719*4 | W | NO | 2004-07-27 |  | HNO3;4 DEG.C | Y | 2004-08-03 | 6010 | 001042 | Copper | 0.0013 | mg/l | 0.02 | U |  | 7440-50-8
89544 | Oak Hammock Disposal Landfill | 19903 | MW-2A | SEMGW | G-II | BG | YES |  | PP | 2004-07-26 | E84282 | B423719*4 | W | NO | 2004-07-27 |  | HNO3;4 DEG.C | Y | 2004-08-03 | 6010 | 001051 | Lead | 0.0015 | mg/l | 0.005 | U |  | 7439-92-1
89544 | Oak Hammock Disposal Landfill | 19903 | MW-2A | SEMGW | G-II | BG | YES |  | PP | 2004-07-26 | E84282 | B423719*4 | W | NO | 2004-07-27 |  | HNO3;4 DEG.C | Y | 2004-08-03 | 6010 | 001067 | Nickel | 0.0047 | mg/l | 0.04 | U |  | 7440-02-0
89544 | Oak Hammock Disposal Landfill | 19903 | MW-2A | SEMGW | G-II | BG | YES |  | PP | 2004-07-26 | E84282 | B423719*4 | W | NO | 2004-07-27 |  | HNO3;4 DEG.C | Y | 2004-08-03 | 6010 | 001147 | Selenium | 0.0048 | mg/l | 0.01 | U |  | 7782-49-2
89544 | Oak Hammock Disposal Landfill | 19903 | MW-2A | SEMGW | G-II | BG | YES |  | PP | 2004-07-26 | E84282 | B423719*4 | W | NO | 2004-07-27 |  | HNO3;4 DEG.C | Y | 2004-08-03 | 6010 | 001077 | Silver | 0.0019 | mg/l | 0.01 | U |  | 7440-22-4
89544 | Oak Hammock Disposal Landfill | 19903 | MW-2A | SEMGW | G-II | BG | YES |  | PP | 2004-07-26 | E84282 | B423719*4 | W | NO | 2004-07-27 |  | HNO3;4 DEG.C | Y | 2004-08-03 | 6010 | 001087 | Vanadium | 0.0025 | mg/l | 0.01 | U |  | 7440-62-2
89544 | Oak Hammock Disposal Landfill | 19903 | MW-2A | SEMGW | G-II | BG | YES |  | PP | 2004-07-26 | E84282 | B423719*4 | W | NO | 2004-07-27 |  | HNO3;4 DEG.C | Y | 2004-08-03 | 6010 | 001092 | Zinc | 0.0059 | mg/l | 0.02 | U |  | 7440-66-6
89544 | Oak Hammock Disposal Landfill | 19903 | MW-2A | SEMGW | G-II | BG | YES |  | PP | 2004-07-26 | E84282 | B423719*4 | W | NO | 2004-07-27 |  | HNO3;4 DEG.C | Y | 2004-08-03 | 6010 | 001097 | Antimony | 0.0029 | mg/l | 0.006 | U |  | 7440-36-0
89544 | Oak Hammock Disposal Landfill | 19903 | MW-2A | SEMGW | G-II | BG | YES |  | PP | 2004-07-26 | E84282 | B423719*4 | W | NO | 2004-07-28 |  | HNO3;4 DEG.C | Y | 2004-07-28 | 7470 | 071900 | Mercury | 7.2e-05 | mg/l | 0.0002 | U |  | 7439-97-6
89544 | Oak Hammock Disposal Landfill | 19903 | MW-2A | SEMGW | G-II | BG | YES |  | PP | 2004-07-26 | E84282 | B423719*4 | W | NO | 2004-07-27 |  | HNO3;4 DEG.C | Y | 2004-08-03 | 6010 | 001045 | Iron | 1.9 | mg/l | 0.05 |  |  | 7439-89-6
89544 | Oak Hammock Disposal Landfill | 19903 | MW-2A | SEMGW | G-II | BG | YES |  | PP | 2004-07-26 | E87052 | B423719*4 | W | NO | 2004-07-30 |  | HNO3;4 DEG.C | Y | 2004-08-03 | 7841 | 001059 | Thallium | 0.0007 | mg/l | 0.002 | U |  | 7440-28-0
89544 | Oak Hammock Disposal Landfill | 19903 | MW-2A | SEMGW | G-II | BG | YES |  | PP | 2004-07-26 | E84282 | B423719*4 | W | NO | 2004-07-27 |  | HNO3;4 DEG.C | Y | 2004-08-03 | 6010 | 000929 | Sodium | 10 | mg/l | 0.5 |  |  | 7440-23-5
89544 | Oak Hammock Disposal Landfill | 19903 | MW-2A | SEMGW | G-II | BG | YES |  | PP | 2004-07-26 | E84282 | B423719*4 | W | NO |  |  | COOL TO 4 DEG.C | Y | 2004-08-02 | 325.3 | 000940 | Chloride | 25 | mg/l | 1 |  |  | 16887-00-6
89544 | Oak Hammock Disposal Landfill | 19903 | MW-2A | SEMGW | G-II | BG | YES |  | PP | 2004-07-26 | E84282 | B423719*4 | W | NO |  |  | H2SO4; 4 DEG. C | Y | 2004-07-29 | 350.3 | 000610 | Ammonia-N | 0.62 | mg/l | 0.05 |  |  | 7727-37-9M
89544 | Oak Hammock Disposal Landfill | 19903 | MW-2A | SEMGW | G-II | BG | YES |  | PP | 2004-07-26 | E84282 | B423719*4 | W | NO |  |  | COOL TO 4 DEG.C | Y | 2004-07-28 | 353.2 | 000620 | Nitrate-N | 0.01 | mg/l | 0.05 | U |  | 7727-37-9A
89544 | Oak Hammock Disposal Landfill | 19903 | MW-2A | SEMGW | G-II | BG | YES |  | PP | 2004-07-26 | E84282 | B423719*4 | W | NO |  |  | COOL TO 4 DEG.C | Y | 2004-08-02 | 160.1 | 070300 | Solids, Total Dissolved | 50 | mg/l | 5 |  |  | E-10173
89544 | Oak Hammock Disposal Landfill | 19906 | MW-3A | SEMGW | G-II | BG | YES |  | PP | 2004-07-26 | E84282 | B423719*5 | W | NO |  |  | HCL;4 DEG.C | Y | 2004-08-03 | 8260 | 081552 | Acetone | 9.9 | ug/l | 10 | U |  | 67-64-1
89544 | Oak Hammock Disposal Landfill | 19906 | MW-3A | SEMGW | G-II | BG | YES |  | PP | 2004-07-26 | E84282 | B423719*5 | W | NO |  |  | HCL;4 DEG.C | Y | 2004-08-03 | 8260 | 034215 | Acrylonitrile | 1.2 | ug/l | 100 | U |  | 107-13-1
89544 | Oak Hammock Disposal Landfill | 19906 | MW-3A | SEMGW | G-II | BG | YES |  | PP | 2004-07-26 | E84282 | B423719*5 | W | NO |  |  | HCL;4 DEG.C | Y | 2004-08-03 | 8260 | 034030 | Benzene | 0.27 | ug/l | 1 | U |  | 71-43-2
89544 | Oak Hammock Disposal Landfill | 19906 | MW-3A | SEMGW | G-II | BG | YES |  | PP | 2004-07-26 | E84282 | B423719*5 | W | NO |  |  | HCL;4 DEG.C | Y | 2004-08-03 | 8260 | 073085 | Bromochloromethane | 0.58 | ug/l | 1 | U |  | 74-97-5
89544 | Oak Hammock Disposal Landfill | 19906 | MW-3A | SEMGW | G-II | BG | YES |  | PP | 2004-07-26 | E84282 | B423719*5 | W | NO |  |  | HCL;4 DEG.C | Y | 2004-08-03 | 8260 | 032101 | Bromodichloromethane | 0.35 | ug/l | 1 | U |  | 75-27-4
89544 | Oak Hammock Disposal Landfill | 19906 | MW-3A | SEMGW | G-II | BG | YES |  | PP | 2004-07-26 | E84282 | B423719*5 | W | NO |  |  | HCL;4 DEG.C | Y | 2004-08-03 | 8260 | 032104 | Bromoform | 0.58 | ug/l | 1 | U |  | 75-25-2
89544 | Oak Hammock Disposal Landfill | 19906 | MW-3A | SEMGW | G-II | BG | YES |  | PP | 2004-07-26 | E84282 | B423719*5 | W | NO |  |  | HCL;4 DEG.C | Y | 2004-08-03 | 8260 | 077041 | Carbon disulfide | 0.85 | ug/l | 1 | U |  | 75-15-0
89544 | Oak Hammock Disposal Landfill | 19906 | MW-3A | SEMGW | G-II | BG | YES |  | PP | 2004-07-26 | E84282 | B423719*5 | W | NO |  |  | HCL;4 DEG.C | Y | 2004-08-03 | 8260 | 032102 | Carbon Tetrachloride | 0.42 | ug/l | 1 | U |  | 56-23-5
89544 | Oak Hammock Disposal Landfill | 19906 | MW-3A | SEMGW | G-II | BG | YES |  | PP | 2004-07-26 | E84282 | B423719*5 | W | NO |  |  | HCL;4 DEG.C | Y | 2004-08-03 | 8260 | 034301 | Chlorobenzene | 0.63 | ug/l | 1 | U |  | 108-90-7
89544 | Oak Hammock Disposal Landfill | 19906 | MW-3A | SEMGW | G-II | BG | YES |  | PP | 2004-07-26 | E84282 | B423719*5 | W | NO |  |  | HCL;4 DEG.C | Y | 2004-08-03 | 8260 | 034311 | Chloroethane | 0.8 | ug/l | 1 | U |  | 75-00-3
89544 | Oak Hammock Disposal Landfill | 19906 | MW-3A | SEMGW | G-II | BG | YES |  | PP | 2004-07-26 | E84282 | B423719*5 | W | NO |  |  | HCL;4 DEG.C | Y | 2004-08-03 | 8260 | 032106 | Chloroform | 0.9 | ug/l | 1 | U |  | 67-66-3
89544 | Oak Hammock Disposal Landfill | 19906 | MW-3A | SEMGW | G-II | BG | YES |  | PP | 2004-07-26 | E84282 | B423719*5 | W | NO |  |  | HCL;4 DEG.C | Y | 2004-08-03 | 8260 | 032105 | Dibromochloromethane | 0.34 | ug/l | 1 | U |  | 124-48-1
89544 | Oak Hammock Disposal Landfill | 19906 | MW-3A | SEMGW | G-II | BG | YES |  | PP | 2004-07-26 | E84282 | B423719*5 | W | NO |  |  | HCL;4 DEG.C | Y | 2004-08-03 | 8260 | 034536 | 1,2-Dichlorobenzene | 0.44 | ug/l | 1 | U |  | 95-50-1
89544 | Oak Hammock Disposal Landfill | 19906 | MW-3A | SEMGW | G-II | BG | YES |  | PP | 2004-07-26 | E84282 | B423719*5 | W | NO |  |  | HCL;4 DEG.C | Y | 2004-08-03 | 8260 | 034571 | 1,4-Dichlorobenzene | 0.52 | ug/l | 1 | U |  | 106-46-7
89544 | Oak Hammock Disposal Landfill | 19906 | MW-3A | SEMGW | G-II | BG | YES |  | PP | 2004-07-26 | E84282 | B423719*5 | W | NO |  |  | HCL;4 DEG.C | Y | 2004-08-03 | 8260 | 049263 | Trans-1,4-Dichloro-2-butene | 2.5 | ug/l | 10 | U |  | 110-57-6
89544 | Oak Hammock Disposal Landfill | 19906 | MW-3A | SEMGW | G-II | BG | YES |  | PP | 2004-07-26 | E84282 | B423719*5 | W | NO |  |  | HCL;4 DEG.C | Y | 2004-08-03 | 8260 | 034496 | 1,1-Dichloroethane | 0.52 | ug/l | 1 | U |  | 75-34-3
89544 | Oak Hammock Disposal Landfill | 19906 | MW-3A | SEMGW | G-II | BG | YES |  | PP | 2004-07-26 | E84282 | B423719*5 | W | NO |  |  | HCL;4 DEG.C | Y | 2004-08-03 | 8260 | 034531 | 1,2-Dichloroethane | 0.57 | ug/l | 1 | U |  | 107-06-2
89544 | Oak Hammock Disposal Landfill | 19906 | MW-3A | SEMGW | G-II | BG | YES |  | PP | 2004-07-26 | E84282 | B423719*5 | W | NO |  |  | HCL;4 DEG.C | Y | 2004-08-03 | 8260 | 034501 | 1,1-Dichloroethylene | 0.45 | ug/l | 1 | U |  | 75-35-4
89544 | Oak Hammock Disposal Landfill | 19906 | MW-3A | SEMGW | G-II | BG | YES |  | PP | 2004-07-26 | E84282 | B423719*5 | W | NO |  |  | HCL;4 DEG.C | Y | 2004-08-03 | 8260 | 077093 | cis-1,2-Dichloroethylene | 0.65 | ug/l | 1 | U |  | 156-59-2
89544 | Oak Hammock Disposal Landfill | 19906 | MW-3A | SEMGW | G-II | BG | YES |  | PP | 2004-07-26 | E84282 | B423719*5 | W | NO |  |  | HCL;4 DEG.C | Y | 2004-08-03 | 8260 | 034546 | trans-1,2-Dichloroethylene | 0.44 | ug/l | 1 | U |  | 156-60-5
89544 | Oak Hammock Disposal Landfill | 19906 | MW-3A | SEMGW | G-II | BG | YES |  | PP | 2004-07-26 | E84282 | B423719*5 | W | NO |  |  | HCL;4 DEG.C | Y | 2004-08-03 | 8260 | 034541 | 1,2-Dichloropropane | 0.52 | ug/l | 1 | U |  | 78-87-5
89544 | Oak Hammock Disposal Landfill | 19906 | MW-3A | SEMGW | G-II | BG | YES |  | PP | 2004-07-26 | E84282 | B423719*5 | W | NO |  |  | HCL;4 DEG.C | Y | 2004-08-03 | 8260 | 034704 | cis-1,3-Dichloropropene | 0.14 | ug/l | 1 | U |  | 10061-01-5
89544 | Oak Hammock Disposal Landfill | 19906 | MW-3A | SEMGW | G-II | BG | YES |  | PP | 2004-07-26 | E84282 | B423719*5 | W | NO |  |  | HCL;4 DEG.C | Y | 2004-08-03 | 8260 | 034699 | trans-1,3-Dichloropropene | 0.14 | ug/l | 1 | U |  | 10061-02-6
89544 | Oak Hammock Disposal Landfill | 19906 | MW-3A | SEMGW | G-II | BG | YES |  | PP | 2004-07-26 | E84282 | B423719*5 | W | NO |  |  | HCL;4 DEG.C | Y | 2004-08-03 | 8260 | 034371 | Ethylbenzene | 0.83 | ug/l | 1 | U |  | 100-41-4
89544 | Oak Hammock Disposal Landfill | 19906 | MW-3A | SEMGW | G-II | BG | YES |  | PP | 2004-07-26 | E84282 | B423719*5 | W | NO |  |  | HCL;4 DEG.C | Y | 2004-08-03 | 8260 | 077103 | 2-Hexanone | 4.4 | ug/l | 10 | U |  | 591-78-6
89544 | Oak Hammock Disposal Landfill | 19906 | MW-3A | SEMGW | G-II | BG | YES |  | PP | 2004-07-26 | E84282 | B423719*5 | W | NO |  |  | HCL;4 DEG.C | Y | 2004-08-03 | 8260 | 034413 | Bromomethane | 0.66 | ug/l | 1 | U |  | 74-83-9
89544 | Oak Hammock Disposal Landfill | 19906 | MW-3A | SEMGW | G-II | BG | YES |  | PP | 2004-07-26 | E84282 | B423719*5 | W | NO |  |  | HCL;4 DEG.C | Y | 2004-08-03 | 8260 | 034418 | Chloromethane | 0.64 | ug/l | 1 | U |  | 74-87-3
89544 | Oak Hammock Disposal Landfill | 19906 | MW-3A | SEMGW | G-II | BG | YES |  | PP | 2004-07-26 | E84282 | B423719*5 | W | NO |  |  | HCL;4 DEG.C | Y | 2004-08-03 | 8260 | 046361 | Dibromomethane | 0.41 | ug/l | 1 | U |  | 74-95-3
89544 | Oak Hammock Disposal Landfill | 19906 | MW-3A | SEMGW | G-II | BG | YES |  | PP | 2004-07-26 | E84282 | B423719*5 | W | NO |  |  | HCL;4 DEG.C | Y | 2004-08-03 | 8260 | 034423 | Methylene Chloride | 1 | ug/l | 5 | U |  | 75-09-2
89544 | Oak Hammock Disposal Landfill | 19906 | MW-3A | SEMGW | G-II | BG | YES |  | PP | 2004-07-26 | E84282 | B423719*5 | W | NO |  |  | HCL;4 DEG.C | Y | 2004-08-03 | 8260 | 081595 | 2-Butanone (MEK) | 8.4 | ug/l | 10 | U |  | 78-93-3
89544 | Oak Hammock Disposal Landfill | 19906 | MW-3A | SEMGW | G-II | BG | YES |  | PP | 2004-07-26 | E84282 | B423719*5 | W | NO |  |  | HCL;4 DEG.C | Y | 2004-08-03 | 8260 | 077424 | Iodomethane | 0.67 | ug/l | 1 | U |  | 74-88-4
89544 | Oak Hammock Disposal Landfill | 19906 | MW-3A | SEMGW | G-II | BG | YES |  | PP | 2004-07-26 | E84282 | B423719*5 | W | NO |  |  | HCL;4 DEG.C | Y | 2004-08-03 | 8260 | 081596 | 4-Methyl-2-pentanone (MIBK) | 3.8 | ug/l | 10 | U |  | 108-10-1
89544 | Oak Hammock Disposal Landfill | 19906 | MW-3A | SEMGW | G-II | BG | YES |  | PP | 2004-07-26 | E84282 | B423719*5 | W | NO |  |  | HCL;4 DEG.C | Y | 2004-08-03 | 8260 | 077128 | Styrene | 0.98 | ug/l | 1 | U |  | 100-42-5
89544 | Oak Hammock Disposal Landfill | 19906 | MW-3A | SEMGW | G-II | BG | YES |  | PP | 2004-07-26 | E84282 | B423719*5 | W | NO |  |  | HCL;4 DEG.C | Y | 2004-08-03 | 8260 | 077562 | 1,1,1,2-Tetrachloroethane | 0.63 | ug/l | 1 | U |  | 630-20-6
89544 | Oak Hammock Disposal Landfill | 19906 | MW-3A | SEMGW | G-II | BG | YES |  | PP | 2004-07-26 | E84282 | B423719*5 | W | NO |  |  | HCL;4 DEG.C | Y | 2004-08-03 | 8260 | 034516 | 1,1,2,2-Tetrachloroethane | 0.14 | ug/l | 1 | U |  | 79-34-5
89544 | Oak Hammock Disposal Landfill | 19906 | MW-3A | SEMGW | G-II | BG | YES |  | PP | 2004-07-26 | E84282 | B423719*5 | W | NO |  |  | HCL;4 DEG.C | Y | 2004-08-03 | 8260 | 034475 | Tetrachloroethene | 0.34 | ug/l | 1 | U |  | 127-18-4
89544 | Oak Hammock Disposal Landfill | 19906 | MW-3A | SEMGW | G-II | BG | YES |  | PP | 2004-07-26 | E84282 | B423719*5 | W | NO |  |  | HCL;4 DEG.C | Y | 2004-08-03 | 8260 | 034010 | Toluene | 7.6 | ug/l | 1 |  |  | 108-88-3
89544 | Oak Hammock Disposal Landfill | 19906 | MW-3A | SEMGW | G-II | BG | YES |  | PP | 2004-07-26 | E84282 | B423719*5 | W | NO |  |  | HCL;4 DEG.C | Y | 2004-08-03 | 8260 | 034506 | 1,1,1-Trichloroethane | 0.46 | ug/l | 1 | U |  | 71-55-6
89544 | Oak Hammock Disposal Landfill | 19906 | MW-3A | SEMGW | G-II | BG | YES |  | PP | 2004-07-26 | E84282 | B423719*5 | W | NO |  |  | HCL;4 DEG.C | Y | 2004-08-03 | 8260 | 034511 | 1,1,2-Trichloroethane | 0.47 | ug/l | 1 | U |  | 79-00-5
89544 | Oak Hammock Disposal Landfill | 19906 | MW-3A | SEMGW | G-II | BG | YES |  | PP | 2004-07-26 | E84282 | B423719*5 | W | NO |  |  | HCL;4 DEG.C | Y | 2004-08-03 | 8260 | 039180 | Trichloroethene | 0.28 | ug/l | 1 | U |  | 79-01-6
89544 | Oak Hammock Disposal Landfill | 19906 | MW-3A | SEMGW | G-II | BG | YES |  | PP | 2004-07-26 | E84282 | B423719*5 | W | NO |  |  | HCL;4 DEG.C | Y | 2004-08-03 | 8260 | 034488 | Trichlorofluoromethane | 0.98 | ug/l | 1 | U |  | 75-69-4
89544 | Oak Hammock Disposal Landfill | 19906 | MW-3A | SEMGW | G-II | BG | YES |  | PP | 2004-07-26 | E84282 | B423719*5 | W | NO |  |  | HCL;4 DEG.C | Y | 2004-08-03 | 8260 | 077443 | 1,2,3-Trichloropropane | 0.15 | ug/l | 1 | U |  | 96-18-4
89544 | Oak Hammock Disposal Landfill | 19906 | MW-3A | SEMGW | G-II | BG | YES |  | PP | 2004-07-26 | E84282 | B423719*5 | W | NO |  |  | HCL;4 DEG.C | Y | 2004-08-03 | 8260 | 077057 | Vinyl acetate | 1.5 | ug/l | 10 | U |  | 108-05-4
89544 | Oak Hammock Disposal Landfill | 19906 | MW-3A | SEMGW | G-II | BG | YES |  | PP | 2004-07-26 | E84282 | B423719*5 | W | NO |  |  | HCL;4 DEG.C | Y | 2004-08-03 | 8260 | 039175 | Vinyl chloride | 0.5 | ug/l | 1 | U |  | 75-01-4
89544 | Oak Hammock Disposal Landfill | 19906 | MW-3A | SEMGW | G-II | BG | YES |  | PP | 2004-07-26 | E84282 | B423719*5 | W | NO |  |  | HCL;4 DEG.C | Y | 2004-08-03 | 8260 | 034020 | Xylenes | 0.98 | ug/l | 1 | U |  | 1330-20-7
89544 | Oak Hammock Disposal Landfill | 19906 | MW-3A | SEMGW | G-II | BG | YES |  | PP | 2004-07-26 | E84282 | B423719*5 | W | NO | 2004-08-02 |  | COOL TO 4 DEG.C | Y | 2004-08-02 | 504 | 077651 | 1,2-Dibromoethane (EDB) | 0.0087 | ug/l | 0.02 | U |  | 106-93-4
89544 | Oak Hammock Disposal Landfill | 19906 | MW-3A | SEMGW | G-II | BG | YES |  | PP | 2004-07-26 | E84282 | B423719*5 | W | NO | 2004-08-02 |  | COOL TO 4 DEG.C | Y | 2004-08-02 | 504 | 049146 | 1,2-Dibromo-3-chloropropane | 0.003 | ug/l | 0.02 | U |  | 96-12-8
89544 | Oak Hammock Disposal Landfill | 19906 | MW-3A | SEMGW | G-II | BG | YES |  | PP | 2004-07-26 | E84282 | B423719*5 | W | NO | 2004-07-27 |  | HNO3;4 DEG.C | Y | 2004-08-03 | 6010 | 001002 | Arsenic | 0.0038 | mg/l | 0.01 | U |  | 7440-38-2
89544 | Oak Hammock Disposal Landfill | 19906 | MW-3A | SEMGW | G-II | BG | YES |  | PP | 2004-07-26 | E84282 | B423719*5 | W | NO | 2004-07-27 |  | HNO3;4 DEG.C | Y | 2004-08-03 | 6010 | 001007 | Barium | 0.018 | mg/l | 0.01 |  |  | 7440-39-3
89544 | Oak Hammock Disposal Landfill | 19906 | MW-3A | SEMGW | G-II | BG | YES |  | PP | 2004-07-26 | E84282 | B423719*5 | W | NO | 2004-07-27 |  | HNO3;4 DEG.C | Y | 2004-08-03 | 6010 | 001012 | Beryllium | 0.00074 | mg/l | 0.004 | U |  | 7440-41-7
89544 | Oak Hammock Disposal Landfill | 19906 | MW-3A | SEMGW | G-II | BG | YES |  | PP | 2004-07-26 | E84282 | B423719*5 | W | NO | 2004-07-27 |  | HNO3;4 DEG.C | Y | 2004-08-03 | 6010 | 001027 | Cadmium | 0.00071 | mg/l | 0.005 | U |  | 7440-43-9
89544 | Oak Hammock Disposal Landfill | 19906 | MW-3A | SEMGW | G-II | BG | YES |  | PP | 2004-07-26 | E84282 | B423719*5 | W | NO | 2004-07-27 |  | HNO3;4 DEG.C | Y | 2004-08-03 | 6010 | 001034 | Chromium | 0.0022 | mg/l | 0.01 | I |  | 7440-47-3
89544 | Oak Hammock Disposal Landfill | 19906 | MW-3A | SEMGW | G-II | BG | YES |  | PP | 2004-07-26 | E84282 | B423719*5 | W | NO | 2004-07-27 |  | HNO3;4 DEG.C | Y | 2004-08-03 | 6010 | 001037 | Cobalt | 0.0014 | mg/l | 0.01 | U |  | 7440-48-4
89544 | Oak Hammock Disposal Landfill | 19906 | MW-3A | SEMGW | G-II | BG | YES |  | PP | 2004-07-26 | E84282 | B423719*5 | W | NO | 2004-07-27 |  | HNO3;4 DEG.C | Y | 2004-08-03 | 6010 | 001042 | Copper | 0.0013 | mg/l | 0.02 | U |  | 7440-50-8
89544 | Oak Hammock Disposal Landfill | 19906 | MW-3A | SEMGW | G-II | BG | YES |  | PP | 2004-07-26 | E84282 | B423719*5 | W | NO | 2004-07-27 |  | HNO3;4 DEG.C | Y | 2004-08-03 | 6010 | 001051 | Lead | 0.0015 | mg/l | 0.005 | U |  | 7439-92-1
89544 | Oak Hammock Disposal Landfill | 19906 | MW-3A | SEMGW | G-II | BG | YES |  | PP | 2004-07-26 | E84282 | B423719*5 | W | NO | 2004-07-27 |  | HNO3;4 DEG.C | Y | 2004-08-03 | 6010 | 001067 | Nickel | 0.0047 | mg/l | 0.04 | U |  | 7440-02-0
89544 | Oak Hammock Disposal Landfill | 19906 | MW-3A | SEMGW | G-II | BG | YES |  | PP | 2004-07-26 | E84282 | B423719*5 | W | NO | 2004-07-27 |  | HNO3;4 DEG.C | Y | 2004-08-03 | 6010 | 001147 | Selenium | 0.0048 | mg/l | 0.01 | U |  | 7782-49-2
89544 | Oak Hammock Disposal Landfill | 19906 | MW-3A | SEMGW | G-II | BG | YES |  | PP | 2004-07-26 | E84282 | B423719*5 | W | NO | 2004-07-27 |  | HNO3;4 DEG.C | Y | 2004-08-03 | 6010 | 001077 | Silver | 0.0019 | mg/l | 0.01 | U |  | 7440-22-4
89544 | Oak Hammock Disposal Landfill | 19906 | MW-3A | SEMGW | G-II | BG | YES |  | PP | 2004-07-26 | E84282 | B423719*5 | W | NO | 2004-07-27 |  | HNO3;4 DEG.C | Y | 2004-08-03 | 6010 | 001087 | Vanadium | 0.0028 | mg/l | 0.01 | I |  | 7440-62-2
89544 | Oak Hammock Disposal Landfill | 19906 | MW-3A | SEMGW | G-II | BG | YES |  | PP | 2004-07-26 | E84282 | B423719*5 | W | NO | 2004-07-27 |  | HNO3;4 DEG.C | Y | 2004-08-03 | 6010 | 001092 | Zinc | 0.0059 | mg/l | 0.02 | U |  | 7440-66-6
89544 | Oak Hammock Disposal Landfill | 19906 | MW-3A | SEMGW | G-II | BG | YES |  | PP | 2004-07-26 | E84282 | B423719*5 | W | NO | 2004-07-27 |  | HNO3;4 DEG.C | Y | 2004-08-03 | 6010 | 001097 | Antimony | 0.0029 | mg/l | 0.006 | U |  | 7440-36-0
89544 | Oak Hammock Disposal Landfill | 19906 | MW-3A | SEMGW | G-II | BG | YES |  | PP | 2004-07-26 | E84282 | B423719*5 | W | NO | 2004-07-28 |  | HNO3;4 DEG.C | Y | 2004-07-28 | 7470 | 071900 | Mercury | 7.2e-05 | mg/l | 0.0002 | U |  | 7439-97-6
89544 | Oak Hammock Disposal Landfill | 19906 | MW-3A | SEMGW | G-II | BG | YES |  | PP | 2004-07-26 | E84282 | B423719*5 | W | NO | 2004-07-27 |  | HNO3;4 DEG.C | Y | 2004-08-03 | 6010 | 001045 | Iron | 5.8 | mg/l | 0.05 |  |  | 7439-89-6
89544 | Oak Hammock Disposal Landfill | 19906 | MW-3A | SEMGW | G-II | BG | YES |  | PP | 2004-07-26 | E87052 | B423719*5 | W | NO | 2004-07-30 |  | HNO3;4 DEG.C | Y | 2004-08-03 | 7841 | 001059 | Thallium | 0.0007 | mg/l | 0.002 | U |  | 7440-28-0
89544 | Oak Hammock Disposal Landfill | 19906 | MW-3A | SEMGW | G-II | BG | YES |  | PP | 2004-07-26 | E84282 | B423719*5 | W | NO | 2004-07-27 |  | HNO3;4 DEG.C | Y | 2004-08-03 | 6010 | 000929 | Sodium | 18 | mg/l | 0.5 |  |  | 7440-23-5
89544 | Oak Hammock Disposal Landfill | 19906 | MW-3A | SEMGW | G-II | BG | YES |  | PP | 2004-07-26 | E84282 | B423719*5 | W | NO |  |  | COOL TO 4 DEG.C | Y | 2004-08-02 | 325.3 | 000940 | Chloride | 41 | mg/l | 1 |  |  | 16887-00-6
89544 | Oak Hammock Disposal Landfill | 19906 | MW-3A | SEMGW | G-II | BG | YES |  | PP | 2004-07-26 | E84282 | B423719*5 | W | NO |  |  | H2SO4; 4 DEG. C | Y | 2004-07-29 | 350.3 | 000610 | Ammonia-N | 2.9 | mg/l | 0.05 |  |  | 7727-37-9M
89544 | Oak Hammock Disposal Landfill | 19906 | MW-3A | SEMGW | G-II | BG | YES |  | PP | 2004-07-26 | E84282 | B423719*5 | W | NO |  |  | COOL TO 4 DEG.C | Y | 2004-07-28 | 353.2 | 000620 | Nitrate-N | 0.01 | mg/l | 0.05 | U |  | 7727-37-9A
89544 | Oak Hammock Disposal Landfill | 19906 | MW-3A | SEMGW | G-II | BG | YES |  | PP | 2004-07-26 | E84282 | B423719*5 | W | NO |  |  | COOL TO 4 DEG.C | Y | 2004-08-02 | 160.1 | 070300 | Solids, Total Dissolved | 160 | mg/l | 5 |  |  | E-10173
89544 | Oak Hammock Disposal Landfill |  | Trip Blank | SEMGW | G-II |  |  |  | PP | 2004-07-26 | E84282 | B423719*6 | LI | NO |  |  | HCL;4 DEG.C | Y | 2004-08-02 | 8260 | 081552 | Acetone | 9.9 | ug/l | 10 | U |  | 67-64-1
89544 | Oak Hammock Disposal Landfill |  | Trip Blank | SEMGW | G-II |  |  |  | PP | 2004-07-26 | E84282 | B423719*6 | LI | NO |  |  | HCL;4 DEG.C | Y | 2004-08-02 | 8260 | 034215 | Acrylonitrile | 1.2 | ug/l | 100 | U |  | 107-13-1
89544 | Oak Hammock Disposal Landfill |  | Trip Blank | SEMGW | G-II |  |  |  | PP | 2004-07-26 | E84282 | B423719*6 | LI | NO |  |  | HCL;4 DEG.C | Y | 2004-08-02 | 8260 | 034030 | Benzene | 0.27 | ug/l | 1 | U |  | 71-43-2
89544 | Oak Hammock Disposal Landfill |  | Trip Blank | SEMGW | G-II |  |  |  | PP | 2004-07-26 | E84282 | B423719*6 | LI | NO |  |  | HCL;4 DEG.C | Y | 2004-08-02 | 8260 | 073085 | Bromochloromethane | 0.58 | ug/l | 1 | U |  | 74-97-5
89544 | Oak Hammock Disposal Landfill |  | Trip Blank | SEMGW | G-II |  |  |  | PP | 2004-07-26 | E84282 | B423719*6 | LI | NO |  |  | HCL;4 DEG.C | Y | 2004-08-02 | 8260 | 032101 | Bromodichloromethane | 0.35 | ug/l | 1 | U |  | 75-27-4
89544 | Oak Hammock Disposal Landfill |  | Trip Blank | SEMGW | G-II |  |  |  | PP | 2004-07-26 | E84282 | B423719*6 | LI | NO |  |  | HCL;4 DEG.C | Y | 2004-08-02 | 8260 | 032104 | Bromoform | 0.58 | ug/l | 1 | U |  | 75-25-2
89544 | Oak Hammock Disposal Landfill |  | Trip Blank | SEMGW | G-II |  |  |  | PP | 2004-07-26 | E84282 | B423719*6 | LI | NO |  |  | HCL;4 DEG.C | Y | 2004-08-02 | 8260 | 077041 | Carbon disulfide | 0.85 | ug/l | 1 | U |  | 75-15-0
89544 | Oak Hammock Disposal Landfill |  | Trip Blank | SEMGW | G-II |  |  |  | PP | 2004-07-26 | E84282 | B423719*6 | LI | NO |  |  | HCL;4 DEG.C | Y | 2004-08-02 | 8260 | 032102 | Carbon Tetrachloride | 0.42 | ug/l | 1 | U |  | 56-23-5
89544 | Oak Hammock Disposal Landfill |  | Trip Blank | SEMGW | G-II |  |  |  | PP | 2004-07-26 | E84282 | B423719*6 | LI | NO |  |  | HCL;4 DEG.C | Y | 2004-08-02 | 8260 | 034301 | Chlorobenzene | 0.63 | ug/l | 1 | U |  | 108-90-7
89544 | Oak Hammock Disposal Landfill |  | Trip Blank | SEMGW | G-II |  |  |  | PP | 2004-07-26 | E84282 | B423719*6 | LI | NO |  |  | HCL;4 DEG.C | Y | 2004-08-02 | 8260 | 034311 | Chloroethane | 0.8 | ug/l | 1 | U |  | 75-00-3
89544 | Oak Hammock Disposal Landfill |  | Trip Blank | SEMGW | G-II |  |  |  | PP | 2004-07-26 | E84282 | B423719*6 | LI | NO |  |  | HCL;4 DEG.C | Y | 2004-08-02 | 8260 | 032106 | Chloroform | 0.9 | ug/l | 1 | U |  | 67-66-3
89544 | Oak Hammock Disposal Landfill |  | Trip Blank | SEMGW | G-II |  |  |  | PP | 2004-07-26 | E84282 | B423719*6 | LI | NO |  |  | HCL;4 DEG.C | Y | 2004-08-02 | 8260 | 032105 | Dibromochloromethane | 0.34 | ug/l | 1 | U |  | 124-48-1
89544 | Oak Hammock Disposal Landfill |  | Trip Blank | SEMGW | G-II |  |  |  | PP | 2004-07-26 | E84282 | B423719*6 | LI | NO |  |  | HCL;4 DEG.C | Y | 2004-08-02 | 8260 | 034536 | 1,2-Dichlorobenzene | 0.44 | ug/l | 1 | U |  | 95-50-1
89544 | Oak Hammock Disposal Landfill |  | Trip Blank | SEMGW | G-II |  |  |  | PP | 2004-07-26 | E84282 | B423719*6 | LI | NO |  |  | HCL;4 DEG.C | Y | 2004-08-02 | 8260 | 034571 | 1,4-Dichlorobenzene | 0.52 | ug/l | 1 | U |  | 106-46-7
89544 | Oak Hammock Disposal Landfill |  | Trip Blank | SEMGW | G-II |  |  |  | PP | 2004-07-26 | E84282 | B423719*6 | LI | NO |  |  | HCL;4 DEG.C | Y | 2004-08-02 | 8260 | 049263 | Trans-1,4-Dichloro-2-butene | 2.5 | ug/l | 10 | U |  | 110-57-6
89544 | Oak Hammock Disposal Landfill |  | Trip Blank | SEMGW | G-II |  |  |  | PP | 2004-07-26 | E84282 | B423719*6 | LI | NO |  |  | HCL;4 DEG.C | Y | 2004-08-02 | 8260 | 034496 | 1,1-Dichloroethane | 0.52 | ug/l | 1 | U |  | 75-34-3
89544 | Oak Hammock Disposal Landfill |  | Trip Blank | SEMGW | G-II |  |  |  | PP | 2004-07-26 | E84282 | B423719*6 | LI | NO |  |  | HCL;4 DEG.C | Y | 2004-08-02 | 8260 | 034531 | 1,2-Dichloroethane | 0.57 | ug/l | 1 | U |  | 107-06-2
89544 | Oak Hammock Disposal Landfill |  | Trip Blank | SEMGW | G-II |  |  |  | PP | 2004-07-26 | E84282 | B423719*6 | LI | NO |  |  | HCL;4 DEG.C | Y | 2004-08-02 | 8260 | 034501 | 1,1-Dichloroethylene | 0.45 | ug/l | 1 | U |  | 75-35-4
89544 | Oak Hammock Disposal Landfill |  | Trip Blank | SEMGW | G-II |  |  |  | PP | 2004-07-26 | E84282 | B423719*6 | LI | NO |  |  | HCL;4 DEG.C | Y | 2004-08-02 | 8260 | 077093 | cis-1,2-Dichloroethylene | 0.65 | ug/l | 1 | U |  | 156-59-2
89544 | Oak Hammock Disposal Landfill |  | Trip Blank | SEMGW | G-II |  |  |  | PP | 2004-07-26 | E84282 | B423719*6 | LI | NO |  |  | HCL;4 DEG.C | Y | 2004-08-02 | 8260 | 034546 | trans-1,2-Dichloroethylene | 0.44 | ug/l | 1 | U |  | 156-60-5
89544 | Oak Hammock Disposal Landfill |  | Trip Blank | SEMGW | G-II |  |  |  | PP | 2004-07-26 | E84282 | B423719*6 | LI | NO |  |  | HCL;4 DEG.C | Y | 2004-08-02 | 8260 | 034541 | 1,2-Dichloropropane | 0.52 | ug/l | 1 | U |  | 78-87-5
89544 | Oak Hammock Disposal Landfill |  | Trip Blank | SEMGW | G-II |  |  |  | PP | 2004-07-26 | E84282 | B423719*6 | LI | NO |  |  | HCL;4 DEG.C | Y | 2004-08-02 | 8260 | 034704 | cis-1,3-Dichloropropene | 0.14 | ug/l | 1 | U |  | 10061-01-5
89544 | Oak Hammock Disposal Landfill |  | Trip Blank | SEMGW | G-II |  |  |  | PP | 2004-07-26 | E84282 | B423719*6 | LI | NO |  |  | HCL;4 DEG.C | Y | 2004-08-02 | 8260 | 034699 | trans-1,3-Dichloropropene | 0.14 | ug/l | 1 | U |  | 10061-02-6
89544 | Oak Hammock Disposal Landfill |  | Trip Blank | SEMGW | G-II |  |  |  | PP | 2004-07-26 | E84282 | B423719*6 | LI | NO |  |  | HCL;4 DEG.C | Y | 2004-08-02 | 8260 | 034371 | Ethylbenzene | 0.83 | ug/l | 1 | U |  | 100-41-4
89544 | Oak Hammock Disposal Landfill |  | Trip Blank | SEMGW | G-II |  |  |  | PP | 2004-07-26 | E84282 | B423719*6 | LI | NO |  |  | HCL;4 DEG.C | Y | 2004-08-02 | 8260 | 077103 | 2-Hexanone | 4.4 | ug/l | 10 | U |  | 591-78-6
89544 | Oak Hammock Disposal Landfill |  | Trip Blank | SEMGW | G-II |  |  |  | PP | 2004-07-26 | E84282 | B423719*6 | LI | NO |  |  | HCL;4 DEG.C | Y | 2004-08-02 | 8260 | 034413 | Bromomethane | 0.66 | ug/l | 1 | U |  | 74-83-9
89544 | Oak Hammock Disposal Landfill |  | Trip Blank | SEMGW | G-II |  |  |  | PP | 2004-07-26 | E84282 | B423719*6 | LI | NO |  |  | HCL;4 DEG.C | Y | 2004-08-02 | 8260 | 034418 | Chloromethane | 0.64 | ug/l | 1 | U |  | 74-87-3
89544 | Oak Hammock Disposal Landfill |  | Trip Blank | SEMGW | G-II |  |  |  | PP | 2004-07-26 | E84282 | B423719*6 | LI | NO |  |  | HCL;4 DEG.C | Y | 2004-08-02 | 8260 | 046361 | Dibromomethane | 0.41 | ug/l | 1 | U |  | 74-95-3
89544 | Oak Hammock Disposal Landfill |  | Trip Blank | SEMGW | G-II |  |  |  | PP | 2004-07-26 | E84282 | B423719*6 | LI | NO |  |  | HCL;4 DEG.C | Y | 2004-08-02 | 8260 | 034423 | Methylene Chloride | 1 | ug/l | 5 | U |  | 75-09-2
89544 | Oak Hammock Disposal Landfill |  | Trip Blank | SEMGW | G-II |  |  |  | PP | 2004-07-26 | E84282 | B423719*6 | LI | NO |  |  | HCL;4 DEG.C | Y | 2004-08-02 | 8260 | 081595 | 2-Butanone (MEK) | 8.4 | ug/l | 10 | U |  | 78-93-3
89544 | Oak Hammock Disposal Landfill |  | Trip Blank | SEMGW | G-II |  |  |  | PP | 2004-07-26 | E84282 | B423719*6 | LI | NO |  |  | HCL;4 DEG.C | Y | 2004-08-02 | 8260 | 077424 | Iodomethane | 0.67 | ug/l | 1 | U |  | 74-88-4
89544 | Oak Hammock Disposal Landfill |  | Trip Blank | SEMGW | G-II |  |  |  | PP | 2004-07-26 | E84282 | B423719*6 | LI | NO |  |  | HCL;4 DEG.C | Y | 2004-08-02 | 8260 | 081596 | 4-Methyl-2-pentanone (MIBK) | 3.8 | ug/l | 10 | U |  | 108-10-1
89544 | Oak Hammock Disposal Landfill |  | Trip Blank | SEMGW | G-II |  |  |  | PP | 2004-07-26 | E84282 | B423719*6 | LI | NO |  |  | HCL;4 DEG.C | Y | 2004-08-02 | 8260 | 077128 | Styrene | 0.98 | ug/l | 1 | U |  | 100-42-5
89544 | Oak Hammock Disposal Landfill |  | Trip Blank | SEMGW | G-II |  |  |  | PP | 2004-07-26 | E84282 | B423719*6 | LI | NO |  |  | HCL;4 DEG.C | Y | 2004-08-02 | 8260 | 077562 | 1,1,1,2-Tetrachloroethane | 0.63 | ug/l | 1 | U |  | 630-20-6
89544 | Oak Hammock Disposal Landfill |  | Trip Blank | SEMGW | G-II |  |  |  | PP | 2004-07-26 | E84282 | B423719*6 | LI | NO |  |  | HCL;4 DEG.C | Y | 2004-08-02 | 8260 | 034516 | 1,1,2,2-Tetrachloroethane | 0.14 | ug/l | 1 | U |  | 79-34-5
89544 | Oak Hammock Disposal Landfill |  | Trip Blank | SEMGW | G-II |  |  |  | PP | 2004-07-26 | E84282 | B423719*6 | LI | NO |  |  | HCL;4 DEG.C | Y | 2004-08-02 | 8260 | 034475 | Tetrachloroethene | 0.34 | ug/l | 1 | U |  | 127-18-4
89544 | Oak Hammock Disposal Landfill |  | Trip Blank | SEMGW | G-II |  |  |  | PP | 2004-07-26 | E84282 | B423719*6 | LI | NO |  |  | HCL;4 DEG.C | Y | 2004-08-02 | 8260 | 034010 | Toluene | 0.51 | ug/l | 1 | U |  | 108-88-3
89544 | Oak Hammock Disposal Landfill |  | Trip Blank | SEMGW | G-II |  |  |  | PP | 2004-07-26 | E84282 | B423719*6 | LI | NO |  |  | HCL;4 DEG.C | Y | 2004-08-02 | 8260 | 034506 | 1,1,1-Trichloroethane | 0.46 | ug/l | 1 | U |  | 71-55-6
89544 | Oak Hammock Disposal Landfill |  | Trip Blank | SEMGW | G-II |  |  |  | PP | 2004-07-26 | E84282 | B423719*6 | LI | NO |  |  | HCL;4 DEG.C | Y | 2004-08-02 | 8260 | 034511 | 1,1,2-Trichloroethane | 0.47 | ug/l | 1 | U |  | 79-00-5
89544 | Oak Hammock Disposal Landfill |  | Trip Blank | SEMGW | G-II |  |  |  | PP | 2004-07-26 | E84282 | B423719*6 | LI | NO |  |  | HCL;4 DEG.C | Y | 2004-08-02 | 8260 | 039180 | Trichloroethene | 0.28 | ug/l | 1 | U |  | 79-01-6
89544 | Oak Hammock Disposal Landfill |  | Trip Blank | SEMGW | G-II |  |  |  | PP | 2004-07-26 | E84282 | B423719*6 | LI | NO |  |  | HCL;4 DEG.C | Y | 2004-08-02 | 8260 | 034488 | Trichlorofluoromethane | 0.98 | ug/l | 1 | U |  | 75-69-4
89544 | Oak Hammock Disposal Landfill |  | Trip Blank | SEMGW | G-II |  |  |  | PP | 2004-07-26 | E84282 | B423719*6 | LI | NO |  |  | HCL;4 DEG.C | Y | 2004-08-02 | 8260 | 077443 | 1,2,3-Trichloropropane | 0.15 | ug/l | 1 | U |  | 96-18-4
89544 | Oak Hammock Disposal Landfill |  | Trip Blank | SEMGW | G-II |  |  |  | PP | 2004-07-26 | E84282 | B423719*6 | LI | NO |  |  | HCL;4 DEG.C | Y | 2004-08-02 | 8260 | 077057 | Vinyl acetate | 1.5 | ug/l | 10 | U |  | 108-05-4
89544 | Oak Hammock Disposal Landfill |  | Trip Blank | SEMGW | G-II |  |  |  | PP | 2004-07-26 | E84282 | B423719*6 | LI | NO |  |  | HCL;4 DEG.C | Y | 2004-08-02 | 8260 | 039175 | Vinyl chloride | 0.5 | ug/l | 1 | U |  | 75-01-4
89544 | Oak Hammock Disposal Landfill |  | Trip Blank | SEMGW | G-II |  |  |  | PP | 2004-07-26 | E84282 | B423719*6 | LI | NO |  |  | HCL;4 DEG.C | Y | 2004-08-02 | 8260 | 034020 | Xylenes | 0.98 | ug/l | 1 | U |  | 1330-20-7
89544 | Oak Hammock Disposal Landfill |  | Trip Blank | SEMGW | G-II |  |  |  | PP | 2004-07-26 | E84282 | B423719*6 | LI | NO | 2004-08-02 |  | COOL TO 4 DEG.C | Y | 2004-08-03 | 504 | 077651 | 1,2-Dibromoethane (EDB) | 0.0087 | ug/l | 0.02 | U |  | 106-93-4
89544 | Oak Hammock Disposal Landfill |  | Trip Blank | SEMGW | G-II |  |  |  | PP | 2004-07-26 | E84282 | B423719*6 | LI | NO | 2004-08-02 |  | COOL TO 4 DEG.C | Y | 2004-08-03 | 504 | 049146 | 1,2-Dibromo-3-chloropropane | 0.003 | ug/l | 0.02 | U |  | 96-12-8

## B423765
WACS_Facility | Project | WACS_Well | Monitoring_Site_Num | WACS_Report_Type | Ground_Water_Class | Well_Type | Well_Purge_Flag | GW_Elevation | Samp_Method | Date_Sampled | DOHE | Sample_Id | Matrix | Filtered | Date_Prepared | Prep_Method | Preservation | Preservation_Intact | Date_Analyzed | Ana_Method | Storet_Code | Parameter | Result | Units | Detection_Limit | Qualifier | Comment | CAS_RN
89544 | Oak Hammock Disposal Landfill | 19915 | MW-6A | SEMGW | G-II | BG | Yes |  | PP | 2004-07-27 | E84282 | B423765*1 | LI | NO | 2004-08-03 |  | HCL;4 DEG.C | Y | 2004-08-03 | 8260 | 081552 | Acetone | 9.9 | ug/l | 10 | U |  | 67-64-1
89544 | Oak Hammock Disposal Landfill | 19915 | MW-6A | SEMGW | G-II | BG | Yes |  | PP | 2004-07-27 | E84282 | B423765*1 | LI | NO | 2004-08-03 |  | HCL;4 DEG.C | Y | 2004-08-03 | 8260 | 034215 | Acrylonitrile | 1.2 | ug/l | 100 | U |  | 107-13-1
89544 | Oak Hammock Disposal Landfill | 19915 | MW-6A | SEMGW | G-II | BG | Yes |  | PP | 2004-07-27 | E84282 | B423765*1 | LI | NO | 2004-08-03 |  | HCL;4 DEG.C | Y | 2004-08-03 | 8260 | 034030 | Benzene | 0.27 | ug/l | 1 | U |  | 71-43-2
89544 | Oak Hammock Disposal Landfill | 19915 | MW-6A | SEMGW | G-II | BG | Yes |  | PP | 2004-07-27 | E84282 | B423765*1 | LI | NO | 2004-08-03 |  | HCL;4 DEG.C | Y | 2004-08-03 | 8260 | 073085 | Bromochloromethane | 0.58 | ug/l | 1 | U |  | 74-97-5
89544 | Oak Hammock Disposal Landfill | 19915 | MW-6A | SEMGW | G-II | BG | Yes |  | PP | 2004-07-27 | E84282 | B423765*1 | LI | NO | 2004-08-03 |  | HCL;4 DEG.C | Y | 2004-08-03 | 8260 | 032101 | Bromodichloromethane | 0.35 | ug/l | 1 | U |  | 75-27-4
89544 | Oak Hammock Disposal Landfill | 19915 | MW-6A | SEMGW | G-II | BG | Yes |  | PP | 2004-07-27 | E84282 | B423765*1 | LI | NO | 2004-08-03 |  | HCL;4 DEG.C | Y | 2004-08-03 | 8260 | 032104 | Bromoform | 0.58 | ug/l | 1 | U |  | 75-25-2
89544 | Oak Hammock Disposal Landfill | 19915 | MW-6A | SEMGW | G-II | BG | Yes |  | PP | 2004-07-27 | E84282 | B423765*1 | LI | NO | 2004-08-03 |  | HCL;4 DEG.C | Y | 2004-08-03 | 8260 | 077041 | Carbon disulfide | 0.85 | ug/l | 1 | U |  | 75-15-0
89544 | Oak Hammock Disposal Landfill | 19915 | MW-6A | SEMGW | G-II | BG | Yes |  | PP | 2004-07-27 | E84282 | B423765*1 | LI | NO | 2004-08-03 |  | HCL;4 DEG.C | Y | 2004-08-03 | 8260 | 032102 | Carbon Tetrachloride | 0.42 | ug/l | 1 | U |  | 56-23-5
89544 | Oak Hammock Disposal Landfill | 19915 | MW-6A | SEMGW | G-II | BG | Yes |  | PP | 2004-07-27 | E84282 | B423765*1 | LI | NO | 2004-08-03 |  | HCL;4 DEG.C | Y | 2004-08-03 | 8260 | 034301 | Chlorobenzene | 0.63 | ug/l | 1 | U |  | 108-90-7
89544 | Oak Hammock Disposal Landfill | 19915 | MW-6A | SEMGW | G-II | BG | Yes |  | PP | 2004-07-27 | E84282 | B423765*1 | LI | NO | 2004-08-03 |  | HCL;4 DEG.C | Y | 2004-08-03 | 8260 | 034311 | Chloroethane | 0.8 | ug/l | 1 | U |  | 75-00-3
89544 | Oak Hammock Disposal Landfill | 19915 | MW-6A | SEMGW | G-II | BG | Yes |  | PP | 2004-07-27 | E84282 | B423765*1 | LI | NO | 2004-08-03 |  | HCL;4 DEG.C | Y | 2004-08-03 | 8260 | 032106 | Chloroform | 0.9 | ug/l | 1 | U |  | 67-66-3
89544 | Oak Hammock Disposal Landfill | 19915 | MW-6A | SEMGW | G-II | BG | Yes |  | PP | 2004-07-27 | E84282 | B423765*1 | LI | NO | 2004-08-03 |  | HCL;4 DEG.C | Y | 2004-08-03 | 8260 | 032105 | Dibromochloromethane | 0.34 | ug/l | 1 | U |  | 124-48-1
89544 | Oak Hammock Disposal Landfill | 19915 | MW-6A | SEMGW | G-II | BG | Yes |  | PP | 2004-07-27 | E84282 | B423765*1 | LI | NO | 2004-08-03 |  | HCL;4 DEG.C | Y | 2004-08-03 | 8260 | 034536 | 1,2-Dichlorobenzene | 0.44 | ug/l | 1 | U |  | 95-50-1
89544 | Oak Hammock Disposal Landfill | 19915 | MW-6A | SEMGW | G-II | BG | Yes |  | PP | 2004-07-27 | E84282 | B423765*1 | LI | NO | 2004-08-03 |  | HCL;4 DEG.C | Y | 2004-08-03 | 8260 | 034571 | 1,4-Dichlorobenzene | 0.52 | ug/l | 1 | U |  | 106-46-7
89544 | Oak Hammock Disposal Landfill | 19915 | MW-6A | SEMGW | G-II | BG | Yes |  | PP | 2004-07-27 | E84282 | B423765*1 | LI | NO | 2004-08-03 |  | HCL;4 DEG.C | Y | 2004-08-03 | 8260 | 049263 | Trans-1,4-Dichloro-2-butene | 2.5 | ug/l | 10 | U |  | 110-57-6
89544 | Oak Hammock Disposal Landfill | 19915 | MW-6A | SEMGW | G-II | BG | Yes |  | PP | 2004-07-27 | E84282 | B423765*1 | LI | NO | 2004-08-03 |  | HCL;4 DEG.C | Y | 2004-08-03 | 8260 | 034496 | 1,1-Dichloroethane | 0.52 | ug/l | 1 | U |  | 75-34-3
89544 | Oak Hammock Disposal Landfill | 19915 | MW-6A | SEMGW | G-II | BG | Yes |  | PP | 2004-07-27 | E84282 | B423765*1 | LI | NO | 2004-08-03 |  | HCL;4 DEG.C | Y | 2004-08-03 | 8260 | 034531 | 1,2-Dichloroethane | 0.57 | ug/l | 1 | U |  | 107-06-2
89544 | Oak Hammock Disposal Landfill | 19915 | MW-6A | SEMGW | G-II | BG | Yes |  | PP | 2004-07-27 | E84282 | B423765*1 | LI | NO | 2004-08-03 |  | HCL;4 DEG.C | Y | 2004-08-03 | 8260 | 034501 | 1,1-Dichloroethylene | 0.45 | ug/l | 1 | U |  | 75-35-4
89544 | Oak Hammock Disposal Landfill | 19915 | MW-6A | SEMGW | G-II | BG | Yes |  | PP | 2004-07-27 | E84282 | B423765*1 | LI | NO | 2004-08-03 |  | HCL;4 DEG.C | Y | 2004-08-03 | 8260 | 077093 | cis-1,2-Dichloroethylene | 0.65 | ug/l | 1 | U |  | 156-59-2
89544 | Oak Hammock Disposal Landfill | 19915 | MW-6A | SEMGW | G-II | BG | Yes |  | PP | 2004-07-27 | E84282 | B423765*1 | LI | NO | 2004-08-03 |  | HCL;4 DEG.C | Y | 2004-08-03 | 8260 | 034546 | trans-1,2-Dichloroethylene | 0.44 | ug/l | 1 | U |  | 156-60-5
89544 | Oak Hammock Disposal Landfill | 19915 | MW-6A | SEMGW | G-II | BG | Yes |  | PP | 2004-07-27 | E84282 | B423765*1 | LI | NO | 2004-08-03 |  | HCL;4 DEG.C | Y | 2004-08-03 | 8260 | 034541 | 1,2-Dichloropropane | 0.52 | ug/l | 1 | U |  | 78-87-5
89544 | Oak Hammock Disposal Landfill | 19915 | MW-6A | SEMGW | G-II | BG | Yes |  | PP | 2004-07-27 | E84282 | B423765*1 | LI | NO | 2004-08-03 |  | HCL;4 DEG.C | Y | 2004-08-03 | 8260 | 034704 | cis-1,3-Dichloropropene | 0.14 | ug/l | 1 | U |  | 10061-01-5
89544 | Oak Hammock Disposal Landfill | 19915 | MW-6A | SEMGW | G-II | BG | Yes |  | PP | 2004-07-27 | E84282 | B423765*1 | LI | NO | 2004-08-03 |  | HCL;4 DEG.C | Y | 2004-08-03 | 8260 | 034699 | trans-1,3-Dichloropropene | 0.14 | ug/l | 1 | U |  | 10061-02-6
89544 | Oak Hammock Disposal Landfill | 19915 | MW-6A | SEMGW | G-II | BG | Yes |  | PP | 2004-07-27 | E84282 | B423765*1 | LI | NO | 2004-08-03 |  | HCL;4 DEG.C | Y | 2004-08-03 | 8260 | 034371 | Ethylbenzene | 0.83 | ug/l | 1 | U |  | 100-41-4
89544 | Oak Hammock Disposal Landfill | 19915 | MW-6A | SEMGW | G-II | BG | Yes |  | PP | 2004-07-27 | E84282 | B423765*1 | LI | NO | 2004-08-03 |  | HCL;4 DEG.C | Y | 2004-08-03 | 8260 | 077103 | 2-Hexanone | 4.4 | ug/l | 10 | U |  | 591-78-6
89544 | Oak Hammock Disposal Landfill | 19915 | MW-6A | SEMGW | G-II | BG | Yes |  | PP | 2004-07-27 | E84282 | B423765*1 | LI | NO | 2004-08-03 |  | HCL;4 DEG.C | Y | 2004-08-03 | 8260 | 034413 | Bromomethane | 0.66 | ug/l | 1 | U |  | 74-83-9
89544 | Oak Hammock Disposal Landfill | 19915 | MW-6A | SEMGW | G-II | BG | Yes |  | PP | 2004-07-27 | E84282 | B423765*1 | LI | NO | 2004-08-03 |  | HCL;4 DEG.C | Y | 2004-08-03 | 8260 | 034418 | Chloromethane | 0.64 | ug/l | 1 | U |  | 74-87-3
89544 | Oak Hammock Disposal Landfill | 19915 | MW-6A | SEMGW | G-II | BG | Yes |  | PP | 2004-07-27 | E84282 | B423765*1 | LI | NO | 2004-08-03 |  | HCL;4 DEG.C | Y | 2004-08-03 | 8260 | 046361 | Dibromomethane | 0.41 | ug/l | 1 | U |  | 74-95-3
89544 | Oak Hammock Disposal Landfill | 19915 | MW-6A | SEMGW | G-II | BG | Yes |  | PP | 2004-07-27 | E84282 | B423765*1 | LI | NO | 2004-08-03 |  | HCL;4 DEG.C | Y | 2004-08-03 | 8260 | 034423 | Methylene Chloride | 1 | ug/l | 5 | U |  | 75-09-2
89544 | Oak Hammock Disposal Landfill | 19915 | MW-6A | SEMGW | G-II | BG | Yes |  | PP | 2004-07-27 | E84282 | B423765*1 | LI | NO | 2004-08-03 |  | HCL;4 DEG.C | Y | 2004-08-03 | 8260 | 081595 | 2-Butanone (MEK) | 8.4 | ug/l | 10 | U |  | 78-93-3
89544 | Oak Hammock Disposal Landfill | 19915 | MW-6A | SEMGW | G-II | BG | Yes |  | PP | 2004-07-27 | E84282 | B423765*1 | LI | NO | 2004-08-03 |  | HCL;4 DEG.C | Y | 2004-08-03 | 8260 | 077424 | Iodomethane | 0.67 | ug/l | 1 | U |  | 74-88-4
89544 | Oak Hammock Disposal Landfill | 19915 | MW-6A | SEMGW | G-II | BG | Yes |  | PP | 2004-07-27 | E84282 | B423765*1 | LI | NO | 2004-08-03 |  | HCL;4 DEG.C | Y | 2004-08-03 | 8260 | 081596 | 4-Methyl-2-pentanone (MIBK) | 3.8 | ug/l | 10 | U |  | 108-10-1
89544 | Oak Hammock Disposal Landfill | 19915 | MW-6A | SEMGW | G-II | BG | Yes |  | PP | 2004-07-27 | E84282 | B423765*1 | LI | NO | 2004-08-03 |  | HCL;4 DEG.C | Y | 2004-08-03 | 8260 | 077128 | Styrene | 0.98 | ug/l | 1 | U |  | 100-42-5
89544 | Oak Hammock Disposal Landfill | 19915 | MW-6A | SEMGW | G-II | BG | Yes |  | PP | 2004-07-27 | E84282 | B423765*1 | LI | NO | 2004-08-03 |  | HCL;4 DEG.C | Y | 2004-08-03 | 8260 | 077562 | 1,1,1,2-Tetrachloroethane | 0.63 | ug/l | 1 | U |  | 630-20-6
89544 | Oak Hammock Disposal Landfill | 19915 | MW-6A | SEMGW | G-II | BG | Yes |  | PP | 2004-07-27 | E84282 | B423765*1 | LI | NO | 2004-08-03 |  | HCL;4 DEG.C | Y | 2004-08-03 | 8260 | 034516 | 1,1,2,2-Tetrachloroethane | 0.14 | ug/l | 1 | U |  | 79-34-5
89544 | Oak Hammock Disposal Landfill | 19915 | MW-6A | SEMGW | G-II | BG | Yes |  | PP | 2004-07-27 | E84282 | B423765*1 | LI | NO | 2004-08-03 |  | HCL;4 DEG.C | Y | 2004-08-03 | 8260 | 034475 | Tetrachloroethene | 0.34 | ug/l | 1 | U |  | 127-18-4
89544 | Oak Hammock Disposal Landfill | 19915 | MW-6A | SEMGW | G-II | BG | Yes |  | PP | 2004-07-27 | E84282 | B423765*1 | LI | NO | 2004-08-03 |  | HCL;4 DEG.C | Y | 2004-08-03 | 8260 | 034010 | Toluene | 1.8 | ug/l | 1 |  |  | 108-88-3
89544 | Oak Hammock Disposal Landfill | 19915 | MW-6A | SEMGW | G-II | BG | Yes |  | PP | 2004-07-27 | E84282 | B423765*1 | LI | NO | 2004-08-03 |  | HCL;4 DEG.C | Y | 2004-08-03 | 8260 | 034506 | 1,1,1-Trichloroethane | 0.46 | ug/l | 1 | U |  | 71-55-6
89544 | Oak Hammock Disposal Landfill | 19915 | MW-6A | SEMGW | G-II | BG | Yes |  | PP | 2004-07-27 | E84282 | B423765*1 | LI | NO | 2004-08-03 |  | HCL;4 DEG.C | Y | 2004-08-03 | 8260 | 034511 | 1,1,2-Trichloroethane | 0.47 | ug/l | 1 | U |  | 79-00-5
89544 | Oak Hammock Disposal Landfill | 19915 | MW-6A | SEMGW | G-II | BG | Yes |  | PP | 2004-07-27 | E84282 | B423765*1 | LI | NO | 2004-08-03 |  | HCL;4 DEG.C | Y | 2004-08-03 | 8260 | 039180 | Trichloroethene | 0.28 | ug/l | 1 | U |  | 79-01-6
89544 | Oak Hammock Disposal Landfill | 19915 | MW-6A | SEMGW | G-II | BG | Yes |  | PP | 2004-07-27 | E84282 | B423765*1 | LI | NO | 2004-08-03 |  | HCL;4 DEG.C | Y | 2004-08-03 | 8260 | 034488 | Trichlorofluoromethane | 0.98 | ug/l | 1 | U |  | 75-69-4
89544 | Oak Hammock Disposal Landfill | 19915 | MW-6A | SEMGW | G-II | BG | Yes |  | PP | 2004-07-27 | E84282 | B423765*1 | LI | NO | 2004-08-03 |  | HCL;4 DEG.C | Y | 2004-08-03 | 8260 | 077443 | 1,2,3-Trichloropropane | 0.15 | ug/l | 1 | U |  | 96-18-4
89544 | Oak Hammock Disposal Landfill | 19915 | MW-6A | SEMGW | G-II | BG | Yes |  | PP | 2004-07-27 | E84282 | B423765*1 | LI | NO | 2004-08-03 |  | HCL;4 DEG.C | Y | 2004-08-03 | 8260 | 077057 | Vinyl acetate | 1.5 | ug/l | 10 | U |  | 108-05-4
89544 | Oak Hammock Disposal Landfill | 19915 | MW-6A | SEMGW | G-II | BG | Yes |  | PP | 2004-07-27 | E84282 | B423765*1 | LI | NO | 2004-08-03 |  | HCL;4 DEG.C | Y | 2004-08-03 | 8260 | 039175 | Vinyl chloride | 0.5 | ug/l | 1 | U |  | 75-01-4
89544 | Oak Hammock Disposal Landfill | 19915 | MW-6A | SEMGW | G-II | BG | Yes |  | PP | 2004-07-27 | E84282 | B423765*1 | LI | NO | 2004-08-03 |  | HCL;4 DEG.C | Y | 2004-08-03 | 8260 | 034020 | Xylenes | 0.98 | ug/l | 1 | U |  | 1330-20-7
89544 | Oak Hammock Disposal Landfill | 19915 | MW-6A | SEMGW | G-II | BG | Yes |  | PP | 2004-07-27 | E84282 | B423765*1 | LI | NO | 2004-08-02 |  | COOL TO 4 DEG.C | Y | 2004-08-03 | 504 | 077651 | 1,2-Dibromoethane (EDB) | 0.0087 | ug/l | 0.02 | U |  | 106-93-4
89544 | Oak Hammock Disposal Landfill | 19915 | MW-6A | SEMGW | G-II | BG | Yes |  | PP | 2004-07-27 | E84282 | B423765*1 | LI | NO | 2004-08-02 |  | COOL TO 4 DEG.C | Y | 2004-08-03 | 504 | 049146 | 1,2-Dibromo-3-chloropropane | 0.003 | ug/l | 0.02 | U |  | 96-12-8
89544 | Oak Hammock Disposal Landfill | 19915 | MW-6A | SEMGW | G-II | BG | Yes |  | PP | 2004-07-27 | E84282 | B423765*1 | LI | NO | 2004-07-28 |  | HNO3;4 DEG.C | Y | 2004-08-04 | 6010 | 001002 | Arsenic | 0.0038 | mg/l | 0.01 | U |  | 7440-38-2
89544 | Oak Hammock Disposal Landfill | 19915 | MW-6A | SEMGW | G-II | BG | Yes |  | PP | 2004-07-27 | E84282 | B423765*1 | LI | NO | 2004-07-28 |  | HNO3;4 DEG.C | Y | 2004-08-04 | 6010 | 001007 | Barium | 0.0032 | mg/l | 0.01 | I |  | 7440-39-3
89544 | Oak Hammock Disposal Landfill | 19915 | MW-6A | SEMGW | G-II | BG | Yes |  | PP | 2004-07-27 | E84282 | B423765*1 | LI | NO | 2004-07-28 |  | HNO3;4 DEG.C | Y | 2004-08-04 | 6010 | 001012 | Beryllium | 0.00074 | mg/l | 0.004 | U |  | 7440-41-7
89544 | Oak Hammock Disposal Landfill | 19915 | MW-6A | SEMGW | G-II | BG | Yes |  | PP | 2004-07-27 | E84282 | B423765*1 | LI | NO | 2004-07-28 |  | HNO3;4 DEG.C | Y | 2004-08-04 | 6010 | 001027 | Cadmium | 0.00071 | mg/l | 0.005 | U |  | 7440-43-9
89544 | Oak Hammock Disposal Landfill | 19915 | MW-6A | SEMGW | G-II | BG | Yes |  | PP | 2004-07-27 | E84282 | B423765*1 | LI | NO | 2004-07-28 |  | HNO3;4 DEG.C | Y | 2004-08-04 | 6010 | 001034 | Chromium | 0.0018 | mg/l | 0.01 | I |  | 7440-47-3
89544 | Oak Hammock Disposal Landfill | 19915 | MW-6A | SEMGW | G-II | BG | Yes |  | PP | 2004-07-27 | E84282 | B423765*1 | LI | NO | 2004-07-28 |  | HNO3;4 DEG.C | Y | 2004-08-04 | 6010 | 001037 | Cobalt | 0.0014 | mg/l | 0.01 | U |  | 7440-48-4
89544 | Oak Hammock Disposal Landfill | 19915 | MW-6A | SEMGW | G-II | BG | Yes |  | PP | 2004-07-27 | E84282 | B423765*1 | LI | NO | 2004-07-28 |  | HNO3;4 DEG.C | Y | 2004-08-04 | 6010 | 001042 | Copper | 0.0013 | mg/l | 0.02 | U |  | 7440-50-8
89544 | Oak Hammock Disposal Landfill | 19915 | MW-6A | SEMGW | G-II | BG | Yes |  | PP | 2004-07-27 | E84282 | B423765*1 | LI | NO | 2004-07-28 |  | HNO3;4 DEG.C | Y | 2004-08-04 | 6010 | 001051 | Lead | 0.0015 | mg/l | 0.005 | U |  | 7439-92-1
89544 | Oak Hammock Disposal Landfill | 19915 | MW-6A | SEMGW | G-II | BG | Yes |  | PP | 2004-07-27 | E84282 | B423765*1 | LI | NO | 2004-07-28 |  | HNO3;4 DEG.C | Y | 2004-08-04 | 6010 | 001067 | Nickel | 0.0047 | mg/l | 0.04 | U |  | 7440-02-0
89544 | Oak Hammock Disposal Landfill | 19915 | MW-6A | SEMGW | G-II | BG | Yes |  | PP | 2004-07-27 | E84282 | B423765*1 | LI | NO | 2004-07-28 |  | HNO3;4 DEG.C | Y | 2004-08-04 | 6010 | 001147 | Selenium | 0.0048 | mg/l | 0.01 | U |  | 7782-49-2
89544 | Oak Hammock Disposal Landfill | 19915 | MW-6A | SEMGW | G-II | BG | Yes |  | PP | 2004-07-27 | E84282 | B423765*1 | LI | NO | 2004-07-28 |  | HNO3;4 DEG.C | Y | 2004-08-04 | 6010 | 001077 | Silver | 0.0019 | mg/l | 0.01 | U |  | 7440-22-4
89544 | Oak Hammock Disposal Landfill | 19915 | MW-6A | SEMGW | G-II | BG | Yes |  | PP | 2004-07-27 | E84282 | B423765*1 | LI | NO | 2004-07-28 |  | HNO3;4 DEG.C | Y | 2004-08-04 | 6010 | 001087 | Vanadium | 0.0025 | mg/l | 0.01 | U |  | 7440-62-2
89544 | Oak Hammock Disposal Landfill | 19915 | MW-6A | SEMGW | G-II | BG | Yes |  | PP | 2004-07-27 | E84282 | B423765*1 | LI | NO | 2004-07-28 |  | HNO3;4 DEG.C | Y | 2004-08-04 | 6010 | 001092 | Zinc | 0.0059 | mg/l | 0.02 | U |  | 7440-66-6
89544 | Oak Hammock Disposal Landfill | 19915 | MW-6A | SEMGW | G-II | BG | Yes |  | PP | 2004-07-27 | E84282 | B423765*1 | LI | NO | 2004-07-28 |  | HNO3;4 DEG.C | Y | 2004-08-04 | 6010 | 001097 | Antimony | 0.0029 | mg/l | 0.006 | U |  | 7440-36-0
89544 | Oak Hammock Disposal Landfill | 19915 | MW-6A | SEMGW | G-II | BG | Yes |  | PP | 2004-07-27 | E84282 | B423765*1 | LI | NO | 2004-07-29 |  | HNO3;4 DEG.C | Y | 2004-07-29 | 7470 | 071900 | Mercury | 7.2e-05 | mg/l | 0.0002 | U |  | 7439-97-6
89544 | Oak Hammock Disposal Landfill | 19915 | MW-6A | SEMGW | G-II | BG | Yes |  | PP | 2004-07-27 | E84282 | B423765*1 | LI | NO | 2004-07-28 |  | HNO3;4 DEG.C | Y | 2004-08-04 | 6010 | 001045 | Iron | 1.6 | mg/l | 0.05 |  |  | 7439-89-6
89544 | Oak Hammock Disposal Landfill | 19915 | MW-6A | SEMGW | G-II | BG | Yes |  | PP | 2004-07-27 | E87052 | B423765*1 | LI | NO | 2004-07-30 |  | HNO3;4 DEG.C | Y | 2004-08-03 | 7841 | 001059 | Thallium | 0.0007 | mg/l | 0.002 | U |  | 7440-28-0
89544 | Oak Hammock Disposal Landfill | 19915 | MW-6A | SEMGW | G-II | BG | Yes |  | PP | 2004-07-27 | E84282 | B423765*1 | LI | NO | 2004-07-28 |  | HNO3;4 DEG.C | Y | 2004-08-04 | 6010 | 000929 | Sodium | 9.1 | mg/l | 0.5 |  |  | 7440-23-5
89544 | Oak Hammock Disposal Landfill | 19915 | MW-6A | SEMGW | G-II | BG | Yes |  | PP | 2004-07-27 | E84282 | B423765*1 | LI | NO | 2004-08-02 |  | COOL TO 4 DEG.C | Y | 2004-08-02 | 325.3 | 000940 | Chloride | 12 | mg/l | 1 |  |  | 16887-00-6
89544 | Oak Hammock Disposal Landfill | 19915 | MW-6A | SEMGW | G-II | BG | Yes |  | PP | 2004-07-27 | E84282 | B423765*1 | LI | NO | 2004-08-04 |  | H2SO4;4 DEG.C | Y | 2004-08-04 | 350.3 | 000610 | Ammonia-N | 0.18 | mg/l | 0.05 |  |  | 7727-37-9M
89544 | Oak Hammock Disposal Landfill | 19915 | MW-6A | SEMGW | G-II | BG | Yes |  | PP | 2004-07-27 | E84282 | B423765*1 | LI | NO |  |  | COOL TO 4 DEG.C | Y | 2004-07-29 | 353.2 | 000620 | Nitrate-N | 0.01 | mg/l | 0.05 | U |  | 7727-37-9A
89544 | Oak Hammock Disposal Landfill | 19915 | MW-6A | SEMGW | G-II | BG | Yes |  | PP | 2004-07-27 | E84282 | B423765*1 | LI | NO |  |  | COOL TO 4 DEG.C | Y | 2004-08-03 | 160.1 | 070300 | Solids, Total Dissolved | 60 | mg/l | 5 |  |  | E-10173
89544 | Oak Hammock Disposal Landfill | 19921 | MW-8A | SEMGW | G-II | CO | Yes |  | PP | 2004-07-27 | E84282 | B423765*2 | LI | NO | 2004-08-03 |  | HCL;4 DEG.C | Y | 2004-08-03 | 8260 | 081552 | Acetone | 9.9 | ug/l | 10 | U |  | 67-64-1
89544 | Oak Hammock Disposal Landfill | 19921 | MW-8A | SEMGW | G-II | CO | Yes |  | PP | 2004-07-27 | E84282 | B423765*2 | LI | NO | 2004-08-03 |  | HCL;4 DEG.C | Y | 2004-08-03 | 8260 | 034215 | Acrylonitrile | 1.2 | ug/l | 100 | U |  | 107-13-1
89544 | Oak Hammock Disposal Landfill | 19921 | MW-8A | SEMGW | G-II | CO | Yes |  | PP | 2004-07-27 | E84282 | B423765*2 | LI | NO | 2004-08-03 |  | HCL;4 DEG.C | Y | 2004-08-03 | 8260 | 034030 | Benzene | 0.27 | ug/l | 1 | U |  | 71-43-2
89544 | Oak Hammock Disposal Landfill | 19921 | MW-8A | SEMGW | G-II | CO | Yes |  | PP | 2004-07-27 | E84282 | B423765*2 | LI | NO | 2004-08-03 |  | HCL;4 DEG.C | Y | 2004-08-03 | 8260 | 073085 | Bromochloromethane | 0.58 | ug/l | 1 | U |  | 74-97-5
89544 | Oak Hammock Disposal Landfill | 19921 | MW-8A | SEMGW | G-II | CO | Yes |  | PP | 2004-07-27 | E84282 | B423765*2 | LI | NO | 2004-08-03 |  | HCL;4 DEG.C | Y | 2004-08-03 | 8260 | 032101 | Bromodichloromethane | 0.35 | ug/l | 1 | U |  | 75-27-4
89544 | Oak Hammock Disposal Landfill | 19921 | MW-8A | SEMGW | G-II | CO | Yes |  | PP | 2004-07-27 | E84282 | B423765*2 | LI | NO | 2004-08-03 |  | HCL;4 DEG.C | Y | 2004-08-03 | 8260 | 032104 | Bromoform | 0.58 | ug/l | 1 | U |  | 75-25-2
89544 | Oak Hammock Disposal Landfill | 19921 | MW-8A | SEMGW | G-II | CO | Yes |  | PP | 2004-07-27 | E84282 | B423765*2 | LI | NO | 2004-08-03 |  | HCL;4 DEG.C | Y | 2004-08-03 | 8260 | 077041 | Carbon disulfide | 0.85 | ug/l | 1 | U |  | 75-15-0
89544 | Oak Hammock Disposal Landfill | 19921 | MW-8A | SEMGW | G-II | CO | Yes |  | PP | 2004-07-27 | E84282 | B423765*2 | LI | NO | 2004-08-03 |  | HCL;4 DEG.C | Y | 2004-08-03 | 8260 | 032102 | Carbon Tetrachloride | 0.42 | ug/l | 1 | U |  | 56-23-5
89544 | Oak Hammock Disposal Landfill | 19921 | MW-8A | SEMGW | G-II | CO | Yes |  | PP | 2004-07-27 | E84282 | B423765*2 | LI | NO | 2004-08-03 |  | HCL;4 DEG.C | Y | 2004-08-03 | 8260 | 034301 | Chlorobenzene | 0.63 | ug/l | 1 | U |  | 108-90-7
89544 | Oak Hammock Disposal Landfill | 19921 | MW-8A | SEMGW | G-II | CO | Yes |  | PP | 2004-07-27 | E84282 | B423765*2 | LI | NO | 2004-08-03 |  | HCL;4 DEG.C | Y | 2004-08-03 | 8260 | 034311 | Chloroethane | 0.8 | ug/l | 1 | U |  | 75-00-3
89544 | Oak Hammock Disposal Landfill | 19921 | MW-8A | SEMGW | G-II | CO | Yes |  | PP | 2004-07-27 | E84282 | B423765*2 | LI | NO | 2004-08-03 |  | HCL;4 DEG.C | Y | 2004-08-03 | 8260 | 032106 | Chloroform | 0.9 | ug/l | 1 | U |  | 67-66-3
89544 | Oak Hammock Disposal Landfill | 19921 | MW-8A | SEMGW | G-II | CO | Yes |  | PP | 2004-07-27 | E84282 | B423765*2 | LI | NO | 2004-08-03 |  | HCL;4 DEG.C | Y | 2004-08-03 | 8260 | 032105 | Dibromochloromethane | 0.34 | ug/l | 1 | U |  | 124-48-1
89544 | Oak Hammock Disposal Landfill | 19921 | MW-8A | SEMGW | G-II | CO | Yes |  | PP | 2004-07-27 | E84282 | B423765*2 | LI | NO | 2004-08-03 |  | HCL;4 DEG.C | Y | 2004-08-03 | 8260 | 034536 | 1,2-Dichlorobenzene | 0.44 | ug/l | 1 | U |  | 95-50-1
89544 | Oak Hammock Disposal Landfill | 19921 | MW-8A | SEMGW | G-II | CO | Yes |  | PP | 2004-07-27 | E84282 | B423765*2 | LI | NO | 2004-08-03 |  | HCL;4 DEG.C | Y | 2004-08-03 | 8260 | 034571 | 1,4-Dichlorobenzene | 0.52 | ug/l | 1 | U |  | 106-46-7
89544 | Oak Hammock Disposal Landfill | 19921 | MW-8A | SEMGW | G-II | CO | Yes |  | PP | 2004-07-27 | E84282 | B423765*2 | LI | NO | 2004-08-03 |  | HCL;4 DEG.C | Y | 2004-08-03 | 8260 | 049263 | Trans-1,4-Dichloro-2-butene | 2.5 | ug/l | 10 | U |  | 110-57-6
89544 | Oak Hammock Disposal Landfill | 19921 | MW-8A | SEMGW | G-II | CO | Yes |  | PP | 2004-07-27 | E84282 | B423765*2 | LI | NO | 2004-08-03 |  | HCL;4 DEG.C | Y | 2004-08-03 | 8260 | 034496 | 1,1-Dichloroethane | 0.52 | ug/l | 1 | U |  | 75-34-3
89544 | Oak Hammock Disposal Landfill | 19921 | MW-8A | SEMGW | G-II | CO | Yes |  | PP | 2004-07-27 | E84282 | B423765*2 | LI | NO | 2004-08-03 |  | HCL;4 DEG.C | Y | 2004-08-03 | 8260 | 034531 | 1,2-Dichloroethane | 0.57 | ug/l | 1 | U |  | 107-06-2
89544 | Oak Hammock Disposal Landfill | 19921 | MW-8A | SEMGW | G-II | CO | Yes |  | PP | 2004-07-27 | E84282 | B423765*2 | LI | NO | 2004-08-03 |  | HCL;4 DEG.C | Y | 2004-08-03 | 8260 | 034501 | 1,1-Dichloroethylene | 0.45 | ug/l | 1 | U |  | 75-35-4
89544 | Oak Hammock Disposal Landfill | 19921 | MW-8A | SEMGW | G-II | CO | Yes |  | PP | 2004-07-27 | E84282 | B423765*2 | LI | NO | 2004-08-03 |  | HCL;4 DEG.C | Y | 2004-08-03 | 8260 | 077093 | cis-1,2-Dichloroethylene | 0.65 | ug/l | 1 | U |  | 156-59-2
89544 | Oak Hammock Disposal Landfill | 19921 | MW-8A | SEMGW | G-II | CO | Yes |  | PP | 2004-07-27 | E84282 | B423765*2 | LI | NO | 2004-08-03 |  | HCL;4 DEG.C | Y | 2004-08-03 | 8260 | 034546 | trans-1,2-Dichloroethylene | 0.44 | ug/l | 1 | U |  | 156-60-5
89544 | Oak Hammock Disposal Landfill | 19921 | MW-8A | SEMGW | G-II | CO | Yes |  | PP | 2004-07-27 | E84282 | B423765*2 | LI | NO | 2004-08-03 |  | HCL;4 DEG.C | Y | 2004-08-03 | 8260 | 034541 | 1,2-Dichloropropane | 0.52 | ug/l | 1 | U |  | 78-87-5
89544 | Oak Hammock Disposal Landfill | 19921 | MW-8A | SEMGW | G-II | CO | Yes |  | PP | 2004-07-27 | E84282 | B423765*2 | LI | NO | 2004-08-03 |  | HCL;4 DEG.C | Y | 2004-08-03 | 8260 | 034704 | cis-1,3-Dichloropropene | 0.14 | ug/l | 1 | U |  | 10061-01-5
89544 | Oak Hammock Disposal Landfill | 19921 | MW-8A | SEMGW | G-II | CO | Yes |  | PP | 2004-07-27 | E84282 | B423765*2 | LI | NO | 2004-08-03 |  | HCL;4 DEG.C | Y | 2004-08-03 | 8260 | 034699 | trans-1,3-Dichloropropene | 0.14 | ug/l | 1 | U |  | 10061-02-6
89544 | Oak Hammock Disposal Landfill | 19921 | MW-8A | SEMGW | G-II | CO | Yes |  | PP | 2004-07-27 | E84282 | B423765*2 | LI | NO | 2004-08-03 |  | HCL;4 DEG.C | Y | 2004-08-03 | 8260 | 034371 | Ethylbenzene | 0.83 | ug/l | 1 | U |  | 100-41-4
89544 | Oak Hammock Disposal Landfill | 19921 | MW-8A | SEMGW | G-II | CO | Yes |  | PP | 2004-07-27 | E84282 | B423765*2 | LI | NO | 2004-08-03 |  | HCL;4 DEG.C | Y | 2004-08-03 | 8260 | 077103 | 2-Hexanone | 4.4 | ug/l | 10 | U |  | 591-78-6
89544 | Oak Hammock Disposal Landfill | 19921 | MW-8A | SEMGW | G-II | CO | Yes |  | PP | 2004-07-27 | E84282 | B423765*2 | LI | NO | 2004-08-03 |  | HCL;4 DEG.C | Y | 2004-08-03 | 8260 | 034413 | Bromomethane | 0.66 | ug/l | 1 | U |  | 74-83-9
89544 | Oak Hammock Disposal Landfill | 19921 | MW-8A | SEMGW | G-II | CO | Yes |  | PP | 2004-07-27 | E84282 | B423765*2 | LI | NO | 2004-08-03 |  | HCL;4 DEG.C | Y | 2004-08-03 | 8260 | 034418 | Chloromethane | 0.64 | ug/l | 1 | U |  | 74-87-3
89544 | Oak Hammock Disposal Landfill | 19921 | MW-8A | SEMGW | G-II | CO | Yes |  | PP | 2004-07-27 | E84282 | B423765*2 | LI | NO | 2004-08-03 |  | HCL;4 DEG.C | Y | 2004-08-03 | 8260 | 046361 | Dibromomethane | 0.41 | ug/l | 1 | U |  | 74-95-3
89544 | Oak Hammock Disposal Landfill | 19921 | MW-8A | SEMGW | G-II | CO | Yes |  | PP | 2004-07-27 | E84282 | B423765*2 | LI | NO | 2004-08-03 |  | HCL;4 DEG.C | Y | 2004-08-03 | 8260 | 034423 | Methylene Chloride | 1 | ug/l | 5 | U |  | 75-09-2
89544 | Oak Hammock Disposal Landfill | 19921 | MW-8A | SEMGW | G-II | CO | Yes |  | PP | 2004-07-27 | E84282 | B423765*2 | LI | NO | 2004-08-03 |  | HCL;4 DEG.C | Y | 2004-08-03 | 8260 | 081595 | 2-Butanone (MEK) | 8.4 | ug/l | 10 | U |  | 78-93-3
89544 | Oak Hammock Disposal Landfill | 19921 | MW-8A | SEMGW | G-II | CO | Yes |  | PP | 2004-07-27 | E84282 | B423765*2 | LI | NO | 2004-08-03 |  | HCL;4 DEG.C | Y | 2004-08-03 | 8260 | 077424 | Iodomethane | 0.67 | ug/l | 1 | U |  | 74-88-4
89544 | Oak Hammock Disposal Landfill | 19921 | MW-8A | SEMGW | G-II | CO | Yes |  | PP | 2004-07-27 | E84282 | B423765*2 | LI | NO | 2004-08-03 |  | HCL;4 DEG.C | Y | 2004-08-03 | 8260 | 081596 | 4-Methyl-2-pentanone (MIBK) | 3.8 | ug/l | 10 | U |  | 108-10-1
89544 | Oak Hammock Disposal Landfill | 19921 | MW-8A | SEMGW | G-II | CO | Yes |  | PP | 2004-07-27 | E84282 | B423765*2 | LI | NO | 2004-08-03 |  | HCL;4 DEG.C | Y | 2004-08-03 | 8260 | 077128 | Styrene | 0.98 | ug/l | 1 | U |  | 100-42-5
89544 | Oak Hammock Disposal Landfill | 19921 | MW-8A | SEMGW | G-II | CO | Yes |  | PP | 2004-07-27 | E84282 | B423765*2 | LI | NO | 2004-08-03 |  | HCL;4 DEG.C | Y | 2004-08-03 | 8260 | 077562 | 1,1,1,2-Tetrachloroethane | 0.63 | ug/l | 1 | U |  | 630-20-6
89544 | Oak Hammock Disposal Landfill | 19921 | MW-8A | SEMGW | G-II | CO | Yes |  | PP | 2004-07-27 | E84282 | B423765*2 | LI | NO | 2004-08-03 |  | HCL;4 DEG.C | Y | 2004-08-03 | 8260 | 034516 | 1,1,2,2-Tetrachloroethane | 0.14 | ug/l | 1 | U |  | 79-34-5
89544 | Oak Hammock Disposal Landfill | 19921 | MW-8A | SEMGW | G-II | CO | Yes |  | PP | 2004-07-27 | E84282 | B423765*2 | LI | NO | 2004-08-03 |  | HCL;4 DEG.C | Y | 2004-08-03 | 8260 | 034475 | Tetrachloroethene | 0.34 | ug/l | 1 | U |  | 127-18-4
89544 | Oak Hammock Disposal Landfill | 19921 | MW-8A | SEMGW | G-II | CO | Yes |  | PP | 2004-07-27 | E84282 | B423765*2 | LI | NO | 2004-08-03 |  | HCL;4 DEG.C | Y | 2004-08-03 | 8260 | 034010 | Toluene | 0.51 | ug/l | 1 | U |  | 108-88-3
89544 | Oak Hammock Disposal Landfill | 19921 | MW-8A | SEMGW | G-II | CO | Yes |  | PP | 2004-07-27 | E84282 | B423765*2 | LI | NO | 2004-08-03 |  | HCL;4 DEG.C | Y | 2004-08-03 | 8260 | 034506 | 1,1,1-Trichloroethane | 0.46 | ug/l | 1 | U |  | 71-55-6
89544 | Oak Hammock Disposal Landfill | 19921 | MW-8A | SEMGW | G-II | CO | Yes |  | PP | 2004-07-27 | E84282 | B423765*2 | LI | NO | 2004-08-03 |  | HCL;4 DEG.C | Y | 2004-08-03 | 8260 | 034511 | 1,1,2-Trichloroethane | 0.47 | ug/l | 1 | U |  | 79-00-5
89544 | Oak Hammock Disposal Landfill | 19921 | MW-8A | SEMGW | G-II | CO | Yes |  | PP | 2004-07-27 | E84282 | B423765*2 | LI | NO | 2004-08-03 |  | HCL;4 DEG.C | Y | 2004-08-03 | 8260 | 039180 | Trichloroethene | 0.28 | ug/l | 1 | U |  | 79-01-6
89544 | Oak Hammock Disposal Landfill | 19921 | MW-8A | SEMGW | G-II | CO | Yes |  | PP | 2004-07-27 | E84282 | B423765*2 | LI | NO | 2004-08-03 |  | HCL;4 DEG.C | Y | 2004-08-03 | 8260 | 034488 | Trichlorofluoromethane | 0.98 | ug/l | 1 | U |  | 75-69-4
89544 | Oak Hammock Disposal Landfill | 19921 | MW-8A | SEMGW | G-II | CO | Yes |  | PP | 2004-07-27 | E84282 | B423765*2 | LI | NO | 2004-08-03 |  | HCL;4 DEG.C | Y | 2004-08-03 | 8260 | 077443 | 1,2,3-Trichloropropane | 0.15 | ug/l | 1 | U |  | 96-18-4
89544 | Oak Hammock Disposal Landfill | 19921 | MW-8A | SEMGW | G-II | CO | Yes |  | PP | 2004-07-27 | E84282 | B423765*2 | LI | NO | 2004-08-03 |  | HCL;4 DEG.C | Y | 2004-08-03 | 8260 | 077057 | Vinyl acetate | 1.5 | ug/l | 10 | U |  | 108-05-4
89544 | Oak Hammock Disposal Landfill | 19921 | MW-8A | SEMGW | G-II | CO | Yes |  | PP | 2004-07-27 | E84282 | B423765*2 | LI | NO | 2004-08-03 |  | HCL;4 DEG.C | Y | 2004-08-03 | 8260 | 039175 | Vinyl chloride | 0.5 | ug/l | 1 | U |  | 75-01-4
89544 | Oak Hammock Disposal Landfill | 19921 | MW-8A | SEMGW | G-II | CO | Yes |  | PP | 2004-07-27 | E84282 | B423765*2 | LI | NO | 2004-08-03 |  | HCL;4 DEG.C | Y | 2004-08-03 | 8260 | 034020 | Xylenes | 0.98 | ug/l | 1 | U |  | 1330-20-7
89544 | Oak Hammock Disposal Landfill | 19921 | MW-8A | SEMGW | G-II | CO | Yes |  | PP | 2004-07-27 | E84282 | B423765*2 | LI | NO | 2004-08-02 |  | COOL TO 4 DEG.C | Y | 2004-08-03 | 504 | 077651 | 1,2-Dibromoethane (EDB) | 0.0087 | ug/l | 0.02 | U |  | 106-93-4
89544 | Oak Hammock Disposal Landfill | 19921 | MW-8A | SEMGW | G-II | CO | Yes |  | PP | 2004-07-27 | E84282 | B423765*2 | LI | NO | 2004-08-02 |  | COOL TO 4 DEG.C | Y | 2004-08-03 | 504 | 049146 | 1,2-Dibromo-3-chloropropane | 0.003 | ug/l | 0.02 | U |  | 96-12-8
89544 | Oak Hammock Disposal Landfill | 19921 | MW-8A | SEMGW | G-II | CO | Yes |  | PP | 2004-07-27 | E84282 | B423765*2 | LI | NO | 2004-07-28 |  | HNO3;4 DEG.C | Y | 2004-08-04 | 6010 | 001002 | Arsenic | 0.0038 | mg/l | 0.01 | U |  | 7440-38-2
89544 | Oak Hammock Disposal Landfill | 19921 | MW-8A | SEMGW | G-II | CO | Yes |  | PP | 2004-07-27 | E84282 | B423765*2 | LI | NO | 2004-07-28 |  | HNO3;4 DEG.C | Y | 2004-08-04 | 6010 | 001007 | Barium | 0.016 | mg/l | 0.01 |  |  | 7440-39-3
89544 | Oak Hammock Disposal Landfill | 19921 | MW-8A | SEMGW | G-II | CO | Yes |  | PP | 2004-07-27 | E84282 | B423765*2 | LI | NO | 2004-07-28 |  | HNO3;4 DEG.C | Y | 2004-08-04 | 6010 | 001012 | Beryllium | 0.00074 | mg/l | 0.004 | U |  | 7440-41-7
89544 | Oak Hammock Disposal Landfill | 19921 | MW-8A | SEMGW | G-II | CO | Yes |  | PP | 2004-07-27 | E84282 | B423765*2 | LI | NO | 2004-07-28 |  | HNO3;4 DEG.C | Y | 2004-08-04 | 6010 | 001027 | Cadmium | 0.00071 | mg/l | 0.005 | U |  | 7440-43-9
89544 | Oak Hammock Disposal Landfill | 19921 | MW-8A | SEMGW | G-II | CO | Yes |  | PP | 2004-07-27 | E84282 | B423765*2 | LI | NO | 2004-07-28 |  | HNO3;4 DEG.C | Y | 2004-08-04 | 6010 | 001034 | Chromium | 0.0026 | mg/l | 0.01 | I |  | 7440-47-3
89544 | Oak Hammock Disposal Landfill | 19921 | MW-8A | SEMGW | G-II | CO | Yes |  | PP | 2004-07-27 | E84282 | B423765*2 | LI | NO | 2004-07-28 |  | HNO3;4 DEG.C | Y | 2004-08-04 | 6010 | 001037 | Cobalt | 0.0019 | mg/l | 0.01 | I |  | 7440-48-4
89544 | Oak Hammock Disposal Landfill | 19921 | MW-8A | SEMGW | G-II | CO | Yes |  | PP | 2004-07-27 | E84282 | B423765*2 | LI | NO | 2004-07-28 |  | HNO3;4 DEG.C | Y | 2004-08-04 | 6010 | 001042 | Copper | 0.0013 | mg/l | 0.02 | U |  | 7440-50-8
89544 | Oak Hammock Disposal Landfill | 19921 | MW-8A | SEMGW | G-II | CO | Yes |  | PP | 2004-07-27 | E84282 | B423765*2 | LI | NO | 2004-07-28 |  | HNO3;4 DEG.C | Y | 2004-08-04 | 6010 | 001051 | Lead | 0.0015 | mg/l | 0.005 | U |  | 7439-92-1
89544 | Oak Hammock Disposal Landfill | 19921 | MW-8A | SEMGW | G-II | CO | Yes |  | PP | 2004-07-27 | E84282 | B423765*2 | LI | NO | 2004-07-28 |  | HNO3;4 DEG.C | Y | 2004-08-04 | 6010 | 001067 | Nickel | 0.0047 | mg/l | 0.04 | U |  | 7440-02-0
89544 | Oak Hammock Disposal Landfill | 19921 | MW-8A | SEMGW | G-II | CO | Yes |  | PP | 2004-07-27 | E84282 | B423765*2 | LI | NO | 2004-07-28 |  | HNO3;4 DEG.C | Y | 2004-08-04 | 6010 | 001147 | Selenium | 0.0048 | mg/l | 0.01 | U |  | 7782-49-2
89544 | Oak Hammock Disposal Landfill | 19921 | MW-8A | SEMGW | G-II | CO | Yes |  | PP | 2004-07-27 | E84282 | B423765*2 | LI | NO | 2004-07-28 |  | HNO3;4 DEG.C | Y | 2004-08-04 | 6010 | 001077 | Silver | 0.0019 | mg/l | 0.01 | U |  | 7440-22-4
89544 | Oak Hammock Disposal Landfill | 19921 | MW-8A | SEMGW | G-II | CO | Yes |  | PP | 2004-07-27 | E84282 | B423765*2 | LI | NO | 2004-07-28 |  | HNO3;4 DEG.C | Y | 2004-08-04 | 6010 | 001087 | Vanadium | 0.0031 | mg/l | 0.01 | I |  | 7440-62-2
89544 | Oak Hammock Disposal Landfill | 19921 | MW-8A | SEMGW | G-II | CO | Yes |  | PP | 2004-07-27 | E84282 | B423765*2 | LI | NO | 2004-07-28 |  | HNO3;4 DEG.C | Y | 2004-08-04 | 6010 | 001092 | Zinc | 0.0059 | mg/l | 0.02 | U |  | 7440-66-6
89544 | Oak Hammock Disposal Landfill | 19921 | MW-8A | SEMGW | G-II | CO | Yes |  | PP | 2004-07-27 | E84282 | B423765*2 | LI | NO | 2004-07-28 |  | HNO3;4 DEG.C | Y | 2004-08-04 | 6010 | 001097 | Antimony | 0.0037 | mg/l | 0.006 | I |  | 7440-36-0
89544 | Oak Hammock Disposal Landfill | 19921 | MW-8A | SEMGW | G-II | CO | Yes |  | PP | 2004-07-27 | E84282 | B423765*2 | LI | NO | 2004-07-29 |  | HNO3;4 DEG.C | Y | 2004-07-29 | 7470 | 071900 | Mercury | 7.2e-05 | mg/l | 0.0002 | U |  | 7439-97-6
89544 | Oak Hammock Disposal Landfill | 19921 | MW-8A | SEMGW | G-II | CO | Yes |  | PP | 2004-07-27 | E84282 | B423765*2 | LI | NO | 2004-07-28 |  | HNO3;4 DEG.C | Y | 2004-08-04 | 6010 | 001045 | Iron | 2.4 | mg/l | 0.05 |  |  | 7439-89-6
89544 | Oak Hammock Disposal Landfill | 19921 | MW-8A | SEMGW | G-II | CO | Yes |  | PP | 2004-07-27 | E87052 | B423765*2 | LI | NO | 2004-07-30 |  | HNO3;4 DEG.C | Y | 2004-08-03 | 7841 | 001059 | Thallium | 0.0007 | mg/l | 0.002 | U |  | 7440-28-0
89544 | Oak Hammock Disposal Landfill | 19921 | MW-8A | SEMGW | G-II | CO | Yes |  | PP | 2004-07-27 | E84282 | B423765*2 | LI | NO | 2004-07-28 |  | HNO3;4 DEG.C | Y | 2004-08-04 | 6010 | 000929 | Sodium | 12 | mg/l | 0.5 |  |  | 7440-23-5
89544 | Oak Hammock Disposal Landfill | 19921 | MW-8A | SEMGW | G-II | CO | Yes |  | PP | 2004-07-27 | E84282 | B423765*2 | LI | NO | 2004-08-02 |  | COOL TO 4 DEG.C | Y | 2004-08-02 | 325.3 | 000940 | Chloride | 29 | mg/l | 1 |  |  | 16887-00-6
89544 | Oak Hammock Disposal Landfill | 19921 | MW-8A | SEMGW | G-II | CO | Yes |  | PP | 2004-07-27 | E84282 | B423765*2 | LI | NO | 2004-08-04 |  | H2SO4;4 DEG.C | Y | 2004-08-04 | 350.3 | 000610 | Ammonia-N | 0.14 | mg/l | 0.05 |  |  | 7727-37-9M
89544 | Oak Hammock Disposal Landfill | 19921 | MW-8A | SEMGW | G-II | CO | Yes |  | PP | 2004-07-27 | E84282 | B423765*2 | LI | NO |  |  | COOL TO 4 DEG.C | Y | 2004-07-29 | 353.2 | 000620 | Nitrate-N | 0.01 | mg/l | 0.05 | U |  | 7727-37-9A
89544 | Oak Hammock Disposal Landfill | 19921 | MW-8A | SEMGW | G-II | CO | Yes |  | PP | 2004-07-27 | E84282 | B423765*2 | LI | NO |  |  | COOL TO 4 DEG.C | Y | 2004-08-03 | 160.1 | 070300 | Solids, Total Dissolved | 76 | mg/l | 5 |  |  | E-10173
89544 | Oak Hammock Disposal Landfill | 19924 | MW-9A | SEMGW | G-II | CO | Yes |  | PP | 2004-07-27 | E84282 | B423765*3 | LI | NO | 2004-08-03 |  | HCL;4 DEG.C | Y | 2004-08-03 | 8260 | 081552 | Acetone | 9.9 | ug/l | 10 | U |  | 67-64-1
89544 | Oak Hammock Disposal Landfill | 19924 | MW-9A | SEMGW | G-II | CO | Yes |  | PP | 2004-07-27 | E84282 | B423765*3 | LI | NO | 2004-08-03 |  | HCL;4 DEG.C | Y | 2004-08-03 | 8260 | 034215 | Acrylonitrile | 1.2 | ug/l | 100 | U |  | 107-13-1
89544 | Oak Hammock Disposal Landfill | 19924 | MW-9A | SEMGW | G-II | CO | Yes |  | PP | 2004-07-27 | E84282 | B423765*3 | LI | NO | 2004-08-03 |  | HCL;4 DEG.C | Y | 2004-08-03 | 8260 | 034030 | Benzene | 0.27 | ug/l | 1 | U |  | 71-43-2
89544 | Oak Hammock Disposal Landfill | 19924 | MW-9A | SEMGW | G-II | CO | Yes |  | PP | 2004-07-27 | E84282 | B423765*3 | LI | NO | 2004-08-03 |  | HCL;4 DEG.C | Y | 2004-08-03 | 8260 | 073085 | Bromochloromethane | 0.58 | ug/l | 1 | U |  | 74-97-5
89544 | Oak Hammock Disposal Landfill | 19924 | MW-9A | SEMGW | G-II | CO | Yes |  | PP | 2004-07-27 | E84282 | B423765*3 | LI | NO | 2004-08-03 |  | HCL;4 DEG.C | Y | 2004-08-03 | 8260 | 032101 | Bromodichloromethane | 0.35 | ug/l | 1 | U |  | 75-27-4
89544 | Oak Hammock Disposal Landfill | 19924 | MW-9A | SEMGW | G-II | CO | Yes |  | PP | 2004-07-27 | E84282 | B423765*3 | LI | NO | 2004-08-03 |  | HCL;4 DEG.C | Y | 2004-08-03 | 8260 | 032104 | Bromoform | 0.58 | ug/l | 1 | U |  | 75-25-2
89544 | Oak Hammock Disposal Landfill | 19924 | MW-9A | SEMGW | G-II | CO | Yes |  | PP | 2004-07-27 | E84282 | B423765*3 | LI | NO | 2004-08-03 |  | HCL;4 DEG.C | Y | 2004-08-03 | 8260 | 077041 | Carbon disulfide | 0.85 | ug/l | 1 | U |  | 75-15-0
89544 | Oak Hammock Disposal Landfill | 19924 | MW-9A | SEMGW | G-II | CO | Yes |  | PP | 2004-07-27 | E84282 | B423765*3 | LI | NO | 2004-08-03 |  | HCL;4 DEG.C | Y | 2004-08-03 | 8260 | 032102 | Carbon Tetrachloride | 0.42 | ug/l | 1 | U |  | 56-23-5
89544 | Oak Hammock Disposal Landfill | 19924 | MW-9A | SEMGW | G-II | CO | Yes |  | PP | 2004-07-27 | E84282 | B423765*3 | LI | NO | 2004-08-03 |  | HCL;4 DEG.C | Y | 2004-08-03 | 8260 | 034301 | Chlorobenzene | 0.63 | ug/l | 1 | U |  | 108-90-7
89544 | Oak Hammock Disposal Landfill | 19924 | MW-9A | SEMGW | G-II | CO | Yes |  | PP | 2004-07-27 | E84282 | B423765*3 | LI | NO | 2004-08-03 |  | HCL;4 DEG.C | Y | 2004-08-03 | 8260 | 034311 | Chloroethane | 0.8 | ug/l | 1 | U |  | 75-00-3
89544 | Oak Hammock Disposal Landfill | 19924 | MW-9A | SEMGW | G-II | CO | Yes |  | PP | 2004-07-27 | E84282 | B423765*3 | LI | NO | 2004-08-03 |  | HCL;4 DEG.C | Y | 2004-08-03 | 8260 | 032106 | Chloroform | 0.9 | ug/l | 1 | U |  | 67-66-3
89544 | Oak Hammock Disposal Landfill | 19924 | MW-9A | SEMGW | G-II | CO | Yes |  | PP | 2004-07-27 | E84282 | B423765*3 | LI | NO | 2004-08-03 |  | HCL;4 DEG.C | Y | 2004-08-03 | 8260 | 032105 | Dibromochloromethane | 0.34 | ug/l | 1 | U |  | 124-48-1
89544 | Oak Hammock Disposal Landfill | 19924 | MW-9A | SEMGW | G-II | CO | Yes |  | PP | 2004-07-27 | E84282 | B423765*3 | LI | NO | 2004-08-03 |  | HCL;4 DEG.C | Y | 2004-08-03 | 8260 | 034536 | 1,2-Dichlorobenzene | 0.44 | ug/l | 1 | U |  | 95-50-1
89544 | Oak Hammock Disposal Landfill | 19924 | MW-9A | SEMGW | G-II | CO | Yes |  | PP | 2004-07-27 | E84282 | B423765*3 | LI | NO | 2004-08-03 |  | HCL;4 DEG.C | Y | 2004-08-03 | 8260 | 034571 | 1,4-Dichlorobenzene | 0.52 | ug/l | 1 | U |  | 106-46-7
89544 | Oak Hammock Disposal Landfill | 19924 | MW-9A | SEMGW | G-II | CO | Yes |  | PP | 2004-07-27 | E84282 | B423765*3 | LI | NO | 2004-08-03 |  | HCL;4 DEG.C | Y | 2004-08-03 | 8260 | 049263 | Trans-1,4-Dichloro-2-butene | 2.5 | ug/l | 10 | U |  | 110-57-6
89544 | Oak Hammock Disposal Landfill | 19924 | MW-9A | SEMGW | G-II | CO | Yes |  | PP | 2004-07-27 | E84282 | B423765*3 | LI | NO | 2004-08-03 |  | HCL;4 DEG.C | Y | 2004-08-03 | 8260 | 034496 | 1,1-Dichloroethane | 0.52 | ug/l | 1 | U |  | 75-34-3
89544 | Oak Hammock Disposal Landfill | 19924 | MW-9A | SEMGW | G-II | CO | Yes |  | PP | 2004-07-27 | E84282 | B423765*3 | LI | NO | 2004-08-03 |  | HCL;4 DEG.C | Y | 2004-08-03 | 8260 | 034531 | 1,2-Dichloroethane | 0.57 | ug/l | 1 | U |  | 107-06-2
89544 | Oak Hammock Disposal Landfill | 19924 | MW-9A | SEMGW | G-II | CO | Yes |  | PP | 2004-07-27 | E84282 | B423765*3 | LI | NO | 2004-08-03 |  | HCL;4 DEG.C | Y | 2004-08-03 | 8260 | 034501 | 1,1-Dichloroethylene | 0.45 | ug/l | 1 | U |  | 75-35-4
89544 | Oak Hammock Disposal Landfill | 19924 | MW-9A | SEMGW | G-II | CO | Yes |  | PP | 2004-07-27 | E84282 | B423765*3 | LI | NO | 2004-08-03 |  | HCL;4 DEG.C | Y | 2004-08-03 | 8260 | 077093 | cis-1,2-Dichloroethylene | 0.65 | ug/l | 1 | U |  | 156-59-2
89544 | Oak Hammock Disposal Landfill | 19924 | MW-9A | SEMGW | G-II | CO | Yes |  | PP | 2004-07-27 | E84282 | B423765*3 | LI | NO | 2004-08-03 |  | HCL;4 DEG.C | Y | 2004-08-03 | 8260 | 034546 | trans-1,2-Dichloroethylene | 0.44 | ug/l | 1 | U |  | 156-60-5
89544 | Oak Hammock Disposal Landfill | 19924 | MW-9A | SEMGW | G-II | CO | Yes |  | PP | 2004-07-27 | E84282 | B423765*3 | LI | NO | 2004-08-03 |  | HCL;4 DEG.C | Y | 2004-08-03 | 8260 | 034541 | 1,2-Dichloropropane | 0.52 | ug/l | 1 | U |  | 78-87-5
89544 | Oak Hammock Disposal Landfill | 19924 | MW-9A | SEMGW | G-II | CO | Yes |  | PP | 2004-07-27 | E84282 | B423765*3 | LI | NO | 2004-08-03 |  | HCL;4 DEG.C | Y | 2004-08-03 | 8260 | 034704 | cis-1,3-Dichloropropene | 0.14 | ug/l | 1 | U |  | 10061-01-5
89544 | Oak Hammock Disposal Landfill | 19924 | MW-9A | SEMGW | G-II | CO | Yes |  | PP | 2004-07-27 | E84282 | B423765*3 | LI | NO | 2004-08-03 |  | HCL;4 DEG.C | Y | 2004-08-03 | 8260 | 034699 | trans-1,3-Dichloropropene | 0.14 | ug/l | 1 | U |  | 10061-02-6
89544 | Oak Hammock Disposal Landfill | 19924 | MW-9A | SEMGW | G-II | CO | Yes |  | PP | 2004-07-27 | E84282 | B423765*3 | LI | NO | 2004-08-03 |  | HCL;4 DEG.C | Y | 2004-08-03 | 8260 | 034371 | Ethylbenzene | 0.83 | ug/l | 1 | U |  | 100-41-4
89544 | Oak Hammock Disposal Landfill | 19924 | MW-9A | SEMGW | G-II | CO | Yes |  | PP | 2004-07-27 | E84282 | B423765*3 | LI | NO | 2004-08-03 |  | HCL;4 DEG.C | Y | 2004-08-03 | 8260 | 077103 | 2-Hexanone | 4.4 | ug/l | 10 | U |  | 591-78-6
89544 | Oak Hammock Disposal Landfill | 19924 | MW-9A | SEMGW | G-II | CO | Yes |  | PP | 2004-07-27 | E84282 | B423765*3 | LI | NO | 2004-08-03 |  | HCL;4 DEG.C | Y | 2004-08-03 | 8260 | 034413 | Bromomethane | 0.66 | ug/l | 1 | U |  | 74-83-9
89544 | Oak Hammock Disposal Landfill | 19924 | MW-9A | SEMGW | G-II | CO | Yes |  | PP | 2004-07-27 | E84282 | B423765*3 | LI | NO | 2004-08-03 |  | HCL;4 DEG.C | Y | 2004-08-03 | 8260 | 034418 | Chloromethane | 0.64 | ug/l | 1 | U |  | 74-87-3
89544 | Oak Hammock Disposal Landfill | 19924 | MW-9A | SEMGW | G-II | CO | Yes |  | PP | 2004-07-27 | E84282 | B423765*3 | LI | NO | 2004-08-03 |  | HCL;4 DEG.C | Y | 2004-08-03 | 8260 | 046361 | Dibromomethane | 0.41 | ug/l | 1 | U |  | 74-95-3
89544 | Oak Hammock Disposal Landfill | 19924 | MW-9A | SEMGW | G-II | CO | Yes |  | PP | 2004-07-27 | E84282 | B423765*3 | LI | NO | 2004-08-03 |  | HCL;4 DEG.C | Y | 2004-08-03 | 8260 | 034423 | Methylene Chloride | 1 | ug/l | 5 | U |  | 75-09-2
89544 | Oak Hammock Disposal Landfill | 19924 | MW-9A | SEMGW | G-II | CO | Yes |  | PP | 2004-07-27 | E84282 | B423765*3 | LI | NO | 2004-08-03 |  | HCL;4 DEG.C | Y | 2004-08-03 | 8260 | 081595 | 2-Butanone (MEK) | 8.4 | ug/l | 10 | U |  | 78-93-3
89544 | Oak Hammock Disposal Landfill | 19924 | MW-9A | SEMGW | G-II | CO | Yes |  | PP | 2004-07-27 | E84282 | B423765*3 | LI | NO | 2004-08-03 |  | HCL;4 DEG.C | Y | 2004-08-03 | 8260 | 077424 | Iodomethane | 0.67 | ug/l | 1 | U |  | 74-88-4
89544 | Oak Hammock Disposal Landfill | 19924 | MW-9A | SEMGW | G-II | CO | Yes |  | PP | 2004-07-27 | E84282 | B423765*3 | LI | NO | 2004-08-03 |  | HCL;4 DEG.C | Y | 2004-08-03 | 8260 | 081596 | 4-Methyl-2-pentanone (MIBK) | 3.8 | ug/l | 10 | U |  | 108-10-1
89544 | Oak Hammock Disposal Landfill | 19924 | MW-9A | SEMGW | G-II | CO | Yes |  | PP | 2004-07-27 | E84282 | B423765*3 | LI | NO | 2004-08-03 |  | HCL;4 DEG.C | Y | 2004-08-03 | 8260 | 077128 | Styrene | 0.98 | ug/l | 1 | U |  | 100-42-5
89544 | Oak Hammock Disposal Landfill | 19924 | MW-9A | SEMGW | G-II | CO | Yes |  | PP | 2004-07-27 | E84282 | B423765*3 | LI | NO | 2004-08-03 |  | HCL;4 DEG.C | Y | 2004-08-03 | 8260 | 077562 | 1,1,1,2-Tetrachloroethane | 0.63 | ug/l | 1 | U |  | 630-20-6
89544 | Oak Hammock Disposal Landfill | 19924 | MW-9A | SEMGW | G-II | CO | Yes |  | PP | 2004-07-27 | E84282 | B423765*3 | LI | NO | 2004-08-03 |  | HCL;4 DEG.C | Y | 2004-08-03 | 8260 | 034516 | 1,1,2,2-Tetrachloroethane | 0.14 | ug/l | 1 | U |  | 79-34-5
89544 | Oak Hammock Disposal Landfill | 19924 | MW-9A | SEMGW | G-II | CO | Yes |  | PP | 2004-07-27 | E84282 | B423765*3 | LI | NO | 2004-08-03 |  | HCL;4 DEG.C | Y | 2004-08-03 | 8260 | 034475 | Tetrachloroethene | 0.34 | ug/l | 1 | U |  | 127-18-4
89544 | Oak Hammock Disposal Landfill | 19924 | MW-9A | SEMGW | G-II | CO | Yes |  | PP | 2004-07-27 | E84282 | B423765*3 | LI | NO | 2004-08-03 |  | HCL;4 DEG.C | Y | 2004-08-03 | 8260 | 034010 | Toluene | 0.51 | ug/l | 1 | U |  | 108-88-3
89544 | Oak Hammock Disposal Landfill | 19924 | MW-9A | SEMGW | G-II | CO | Yes |  | PP | 2004-07-27 | E84282 | B423765*3 | LI | NO | 2004-08-03 |  | HCL;4 DEG.C | Y | 2004-08-03 | 8260 | 034506 | 1,1,1-Trichloroethane | 0.46 | ug/l | 1 | U |  | 71-55-6
89544 | Oak Hammock Disposal Landfill | 19924 | MW-9A | SEMGW | G-II | CO | Yes |  | PP | 2004-07-27 | E84282 | B423765*3 | LI | NO | 2004-08-03 |  | HCL;4 DEG.C | Y | 2004-08-03 | 8260 | 034511 | 1,1,2-Trichloroethane | 0.47 | ug/l | 1 | U |  | 79-00-5
89544 | Oak Hammock Disposal Landfill | 19924 | MW-9A | SEMGW | G-II | CO | Yes |  | PP | 2004-07-27 | E84282 | B423765*3 | LI | NO | 2004-08-03 |  | HCL;4 DEG.C | Y | 2004-08-03 | 8260 | 039180 | Trichloroethene | 0.28 | ug/l | 1 | U |  | 79-01-6
89544 | Oak Hammock Disposal Landfill | 19924 | MW-9A | SEMGW | G-II | CO | Yes |  | PP | 2004-07-27 | E84282 | B423765*3 | LI | NO | 2004-08-03 |  | HCL;4 DEG.C | Y | 2004-08-03 | 8260 | 034488 | Trichlorofluoromethane | 0.98 | ug/l | 1 | U |  | 75-69-4
89544 | Oak Hammock Disposal Landfill | 19924 | MW-9A | SEMGW | G-II | CO | Yes |  | PP | 2004-07-27 | E84282 | B423765*3 | LI | NO | 2004-08-03 |  | HCL;4 DEG.C | Y | 2004-08-03 | 8260 | 077443 | 1,2,3-Trichloropropane | 0.15 | ug/l | 1 | U |  | 96-18-4
89544 | Oak Hammock Disposal Landfill | 19924 | MW-9A | SEMGW | G-II | CO | Yes |  | PP | 2004-07-27 | E84282 | B423765*3 | LI | NO | 2004-08-03 |  | HCL;4 DEG.C | Y | 2004-08-03 | 8260 | 077057 | Vinyl acetate | 1.5 | ug/l | 10 | U |  | 108-05-4
89544 | Oak Hammock Disposal Landfill | 19924 | MW-9A | SEMGW | G-II | CO | Yes |  | PP | 2004-07-27 | E84282 | B423765*3 | LI | NO | 2004-08-03 |  | HCL;4 DEG.C | Y | 2004-08-03 | 8260 | 039175 | Vinyl chloride | 0.5 | ug/l | 1 | U |  | 75-01-4
89544 | Oak Hammock Disposal Landfill | 19924 | MW-9A | SEMGW | G-II | CO | Yes |  | PP | 2004-07-27 | E84282 | B423765*3 | LI | NO | 2004-08-03 |  | HCL;4 DEG.C | Y | 2004-08-03 | 8260 | 034020 | Xylenes | 0.98 | ug/l | 1 | U |  | 1330-20-7
89544 | Oak Hammock Disposal Landfill | 19924 | MW-9A | SEMGW | G-II | CO | Yes |  | PP | 2004-07-27 | E84282 | B423765*3 | LI | NO | 2004-08-02 |  | COOL TO 4 DEG.C | Y | 2004-08-03 | 504 | 077651 | 1,2-Dibromoethane (EDB) | 0.0087 | ug/l | 0.02 | U |  | 106-93-4
89544 | Oak Hammock Disposal Landfill | 19924 | MW-9A | SEMGW | G-II | CO | Yes |  | PP | 2004-07-27 | E84282 | B423765*3 | LI | NO | 2004-08-02 |  | COOL TO 4 DEG.C | Y | 2004-08-03 | 504 | 049146 | 1,2-Dibromo-3-chloropropane | 0.003 | ug/l | 0.02 | U |  | 96-12-8
89544 | Oak Hammock Disposal Landfill | 19924 | MW-9A | SEMGW | G-II | CO | Yes |  | PP | 2004-07-27 | E84282 | B423765*3 | LI | NO | 2004-07-28 |  | HNO3;4 DEG.C | Y | 2004-08-04 | 6010 | 001002 | Arsenic | 0.0038 | mg/l | 0.01 | U |  | 7440-38-2
89544 | Oak Hammock Disposal Landfill | 19924 | MW-9A | SEMGW | G-II | CO | Yes |  | PP | 2004-07-27 | E84282 | B423765*3 | LI | NO | 2004-07-28 |  | HNO3;4 DEG.C | Y | 2004-08-04 | 6010 | 001007 | Barium | 0.0096 | mg/l | 0.01 | I |  | 7440-39-3
89544 | Oak Hammock Disposal Landfill | 19924 | MW-9A | SEMGW | G-II | CO | Yes |  | PP | 2004-07-27 | E84282 | B423765*3 | LI | NO | 2004-07-28 |  | HNO3;4 DEG.C | Y | 2004-08-04 | 6010 | 001012 | Beryllium | 0.00074 | mg/l | 0.004 | U |  | 7440-41-7
89544 | Oak Hammock Disposal Landfill | 19924 | MW-9A | SEMGW | G-II | CO | Yes |  | PP | 2004-07-27 | E84282 | B423765*3 | LI | NO | 2004-07-28 |  | HNO3;4 DEG.C | Y | 2004-08-04 | 6010 | 001027 | Cadmium | 0.00071 | mg/l | 0.005 | U |  | 7440-43-9
89544 | Oak Hammock Disposal Landfill | 19924 | MW-9A | SEMGW | G-II | CO | Yes |  | PP | 2004-07-27 | E84282 | B423765*3 | LI | NO | 2004-07-28 |  | HNO3;4 DEG.C | Y | 2004-08-04 | 6010 | 001034 | Chromium | 0.0034 | mg/l | 0.01 | I |  | 7440-47-3
89544 | Oak Hammock Disposal Landfill | 19924 | MW-9A | SEMGW | G-II | CO | Yes |  | PP | 2004-07-27 | E84282 | B423765*3 | LI | NO | 2004-07-28 |  | HNO3;4 DEG.C | Y | 2004-08-04 | 6010 | 001037 | Cobalt | 0.002 | mg/l | 0.01 | I |  | 7440-48-4
89544 | Oak Hammock Disposal Landfill | 19924 | MW-9A | SEMGW | G-II | CO | Yes |  | PP | 2004-07-27 | E84282 | B423765*3 | LI | NO | 2004-07-28 |  | HNO3;4 DEG.C | Y | 2004-08-04 | 6010 | 001042 | Copper | 0.0013 | mg/l | 0.02 | U |  | 7440-50-8
89544 | Oak Hammock Disposal Landfill | 19924 | MW-9A | SEMGW | G-II | CO | Yes |  | PP | 2004-07-27 | E84282 | B423765*3 | LI | NO | 2004-07-28 |  | HNO3;4 DEG.C | Y | 2004-08-04 | 6010 | 001051 | Lead | 0.0015 | mg/l | 0.005 | U |  | 7439-92-1
89544 | Oak Hammock Disposal Landfill | 19924 | MW-9A | SEMGW | G-II | CO | Yes |  | PP | 2004-07-27 | E84282 | B423765*3 | LI | NO | 2004-07-28 |  | HNO3;4 DEG.C | Y | 2004-08-04 | 6010 | 001067 | Nickel | 0.0047 | mg/l | 0.04 | U |  | 7440-02-0
89544 | Oak Hammock Disposal Landfill | 19924 | MW-9A | SEMGW | G-II | CO | Yes |  | PP | 2004-07-27 | E84282 | B423765*3 | LI | NO | 2004-07-28 |  | HNO3;4 DEG.C | Y | 2004-08-04 | 6010 | 001147 | Selenium | 0.0048 | mg/l | 0.01 | U |  | 7782-49-2
89544 | Oak Hammock Disposal Landfill | 19924 | MW-9A | SEMGW | G-II | CO | Yes |  | PP | 2004-07-27 | E84282 | B423765*3 | LI | NO | 2004-07-28 |  | HNO3;4 DEG.C | Y | 2004-08-04 | 6010 | 001077 | Silver | 0.0019 | mg/l | 0.01 | U |  | 7440-22-4
89544 | Oak Hammock Disposal Landfill | 19924 | MW-9A | SEMGW | G-II | CO | Yes |  | PP | 2004-07-27 | E84282 | B423765*3 | LI | NO | 2004-07-28 |  | HNO3;4 DEG.C | Y | 2004-08-04 | 6010 | 001087 | Vanadium | 0.0046 | mg/l | 0.01 | I |  | 7440-62-2
89544 | Oak Hammock Disposal Landfill | 19924 | MW-9A | SEMGW | G-II | CO | Yes |  | PP | 2004-07-27 | E84282 | B423765*3 | LI | NO | 2004-07-28 |  | HNO3;4 DEG.C | Y | 2004-08-04 | 6010 | 001092 | Zinc | 0.0059 | mg/l | 0.02 | U |  | 7440-66-6
89544 | Oak Hammock Disposal Landfill | 19924 | MW-9A | SEMGW | G-II | CO | Yes |  | PP | 2004-07-27 | E84282 | B423765*3 | LI | NO | 2004-07-28 |  | HNO3;4 DEG.C | Y | 2004-08-04 | 6010 | 001097 | Antimony | 0.0029 | mg/l | 0.006 | U |  | 7440-36-0
89544 | Oak Hammock Disposal Landfill | 19924 | MW-9A | SEMGW | G-II | CO | Yes |  | PP | 2004-07-27 | E84282 | B423765*3 | LI | NO | 2004-07-29 |  | HNO3;4 DEG.C | Y | 2004-07-29 | 7470 | 071900 | Mercury | 7.2e-05 | mg/l | 0.0002 | U |  | 7439-97-6
89544 | Oak Hammock Disposal Landfill | 19924 | MW-9A | SEMGW | G-II | CO | Yes |  | PP | 2004-07-27 | E84282 | B423765*3 | LI | NO | 2004-07-28 |  | HNO3;4 DEG.C | Y | 2004-08-04 | 6010 | 001045 | Iron | 1.9 | mg/l | 0.05 |  |  | 7439-89-6
89544 | Oak Hammock Disposal Landfill | 19924 | MW-9A | SEMGW | G-II | CO | Yes |  | PP | 2004-07-27 | E87052 | B423765*3 | LI | NO | 2004-07-30 |  | HNO3;4 DEG.C | Y | 2004-08-03 | 7841 | 001059 | Thallium | 0.0007 | mg/l | 0.002 | U |  | 7440-28-0
89544 | Oak Hammock Disposal Landfill | 19924 | MW-9A | SEMGW | G-II | CO | Yes |  | PP | 2004-07-27 | E84282 | B423765*3 | LI | NO | 2004-07-28 |  | HNO3;4 DEG.C | Y | 2004-08-04 | 6010 | 000929 | Sodium | 4.3 | mg/l | 0.5 |  |  | 7440-23-5
89544 | Oak Hammock Disposal Landfill | 19924 | MW-9A | SEMGW | G-II | CO | Yes |  | PP | 2004-07-27 | E84282 | B423765*3 | LI | NO | 2004-08-02 |  | COOL TO 4 DEG.C | Y | 2004-08-02 | 325.3 | 000940 | Chloride | 15 | mg/l | 1 |  |  | 16887-00-6
89544 | Oak Hammock Disposal Landfill | 19924 | MW-9A | SEMGW | G-II | CO | Yes |  | PP | 2004-07-27 | E84282 | B423765*3 | LI | NO | 2004-08-04 |  | H2SO4;4 DEG.C | Y | 2004-08-04 | 350.3 | 000610 | Ammonia-N | 2.3 | mg/l | 0.05 |  |  | 7727-37-9M
89544 | Oak Hammock Disposal Landfill | 19924 | MW-9A | SEMGW | G-II | CO | Yes |  | PP | 2004-07-27 | E84282 | B423765*3 | LI | NO |  |  | COOL TO 4 DEG.C | Y | 2004-07-29 | 353.2 | 000620 | Nitrate-N | 0.01 | mg/l | 0.05 | U |  | 7727-37-9A
89544 | Oak Hammock Disposal Landfill | 19924 | MW-9A | SEMGW | G-II | CO | Yes |  | PP | 2004-07-27 | E84282 | B423765*3 | LI | NO |  |  | COOL TO 4 DEG.C | Y | 2004-08-03 | 160.1 | 070300 | Solids, Total Dissolved | 82 | mg/l | 5 |  |  | E-10173
89544 | Oak Hammock Disposal Landfill | 19927 | MW-10A | SEMGW | G-II | CO | Yes |  | PP | 2004-07-27 | E84282 | B423765*4 | LI | NO | 2004-08-03 |  | HCL;4 DEG.C | Y | 2004-08-03 | 8260 | 081552 | Acetone | 9.9 | ug/l | 10 | U |  | 67-64-1
89544 | Oak Hammock Disposal Landfill | 19927 | MW-10A | SEMGW | G-II | CO | Yes |  | PP | 2004-07-27 | E84282 | B423765*4 | LI | NO | 2004-08-03 |  | HCL;4 DEG.C | Y | 2004-08-03 | 8260 | 034215 | Acrylonitrile | 1.2 | ug/l | 100 | U |  | 107-13-1
89544 | Oak Hammock Disposal Landfill | 19927 | MW-10A | SEMGW | G-II | CO | Yes |  | PP | 2004-07-27 | E84282 | B423765*4 | LI | NO | 2004-08-03 |  | HCL;4 DEG.C | Y | 2004-08-03 | 8260 | 034030 | Benzene | 0.27 | ug/l | 1 | U |  | 71-43-2
89544 | Oak Hammock Disposal Landfill | 19927 | MW-10A | SEMGW | G-II | CO | Yes |  | PP | 2004-07-27 | E84282 | B423765*4 | LI | NO | 2004-08-03 |  | HCL;4 DEG.C | Y | 2004-08-03 | 8260 | 073085 | Bromochloromethane | 0.58 | ug/l | 1 | U |  | 74-97-5
89544 | Oak Hammock Disposal Landfill | 19927 | MW-10A | SEMGW | G-II | CO | Yes |  | PP | 2004-07-27 | E84282 | B423765*4 | LI | NO | 2004-08-03 |  | HCL;4 DEG.C | Y | 2004-08-03 | 8260 | 032101 | Bromodichloromethane | 0.35 | ug/l | 1 | U |  | 75-27-4
89544 | Oak Hammock Disposal Landfill | 19927 | MW-10A | SEMGW | G-II | CO | Yes |  | PP | 2004-07-27 | E84282 | B423765*4 | LI | NO | 2004-08-03 |  | HCL;4 DEG.C | Y | 2004-08-03 | 8260 | 032104 | Bromoform | 0.58 | ug/l | 1 | U |  | 75-25-2
89544 | Oak Hammock Disposal Landfill | 19927 | MW-10A | SEMGW | G-II | CO | Yes |  | PP | 2004-07-27 | E84282 | B423765*4 | LI | NO | 2004-08-03 |  | HCL;4 DEG.C | Y | 2004-08-03 | 8260 | 077041 | Carbon disulfide | 0.85 | ug/l | 1 | U |  | 75-15-0
89544 | Oak Hammock Disposal Landfill | 19927 | MW-10A | SEMGW | G-II | CO | Yes |  | PP | 2004-07-27 | E84282 | B423765*4 | LI | NO | 2004-08-03 |  | HCL;4 DEG.C | Y | 2004-08-03 | 8260 | 032102 | Carbon Tetrachloride | 0.42 | ug/l | 1 | U |  | 56-23-5
89544 | Oak Hammock Disposal Landfill | 19927 | MW-10A | SEMGW | G-II | CO | Yes |  | PP | 2004-07-27 | E84282 | B423765*4 | LI | NO | 2004-08-03 |  | HCL;4 DEG.C | Y | 2004-08-03 | 8260 | 034301 | Chlorobenzene | 0.63 | ug/l | 1 | U |  | 108-90-7
89544 | Oak Hammock Disposal Landfill | 19927 | MW-10A | SEMGW | G-II | CO | Yes |  | PP | 2004-07-27 | E84282 | B423765*4 | LI | NO | 2004-08-03 |  | HCL;4 DEG.C | Y | 2004-08-03 | 8260 | 034311 | Chloroethane | 0.8 | ug/l | 1 | U |  | 75-00-3
89544 | Oak Hammock Disposal Landfill | 19927 | MW-10A | SEMGW | G-II | CO | Yes |  | PP | 2004-07-27 | E84282 | B423765*4 | LI | NO | 2004-08-03 |  | HCL;4 DEG.C | Y | 2004-08-03 | 8260 | 032106 | Chloroform | 0.9 | ug/l | 1 | U |  | 67-66-3
89544 | Oak Hammock Disposal Landfill | 19927 | MW-10A | SEMGW | G-II | CO | Yes |  | PP | 2004-07-27 | E84282 | B423765*4 | LI | NO | 2004-08-03 |  | HCL;4 DEG.C | Y | 2004-08-03 | 8260 | 032105 | Dibromochloromethane | 0.34 | ug/l | 1 | U |  | 124-48-1
89544 | Oak Hammock Disposal Landfill | 19927 | MW-10A | SEMGW | G-II | CO | Yes |  | PP | 2004-07-27 | E84282 | B423765*4 | LI | NO | 2004-08-03 |  | HCL;4 DEG.C | Y | 2004-08-03 | 8260 | 034536 | 1,2-Dichlorobenzene | 0.44 | ug/l | 1 | U |  | 95-50-1
89544 | Oak Hammock Disposal Landfill | 19927 | MW-10A | SEMGW | G-II | CO | Yes |  | PP | 2004-07-27 | E84282 | B423765*4 | LI | NO | 2004-08-03 |  | HCL;4 DEG.C | Y | 2004-08-03 | 8260 | 034571 | 1,4-Dichlorobenzene | 0.52 | ug/l | 1 | U |  | 106-46-7
89544 | Oak Hammock Disposal Landfill | 19927 | MW-10A | SEMGW | G-II | CO | Yes |  | PP | 2004-07-27 | E84282 | B423765*4 | LI | NO | 2004-08-03 |  | HCL;4 DEG.C | Y | 2004-08-03 | 8260 | 049263 | Trans-1,4-Dichloro-2-butene | 2.5 | ug/l | 10 | U |  | 110-57-6
89544 | Oak Hammock Disposal Landfill | 19927 | MW-10A | SEMGW | G-II | CO | Yes |  | PP | 2004-07-27 | E84282 | B423765*4 | LI | NO | 2004-08-03 |  | HCL;4 DEG.C | Y | 2004-08-03 | 8260 | 034496 | 1,1-Dichloroethane | 0.52 | ug/l | 1 | U |  | 75-34-3
89544 | Oak Hammock Disposal Landfill | 19927 | MW-10A | SEMGW | G-II | CO | Yes |  | PP | 2004-07-27 | E84282 | B423765*4 | LI | NO | 2004-08-03 |  | HCL;4 DEG.C | Y | 2004-08-03 | 8260 | 034531 | 1,2-Dichloroethane | 0.57 | ug/l | 1 | U |  | 107-06-2
89544 | Oak Hammock Disposal Landfill | 19927 | MW-10A | SEMGW | G-II | CO | Yes |  | PP | 2004-07-27 | E84282 | B423765*4 | LI | NO | 2004-08-03 |  | HCL;4 DEG.C | Y | 2004-08-03 | 8260 | 034501 | 1,1-Dichloroethylene | 0.45 | ug/l | 1 | U |  | 75-35-4
89544 | Oak Hammock Disposal Landfill | 19927 | MW-10A | SEMGW | G-II | CO | Yes |  | PP | 2004-07-27 | E84282 | B423765*4 | LI | NO | 2004-08-03 |  | HCL;4 DEG.C | Y | 2004-08-03 | 8260 | 077093 | cis-1,2-Dichloroethylene | 0.65 | ug/l | 1 | U |  | 156-59-2
89544 | Oak Hammock Disposal Landfill | 19927 | MW-10A | SEMGW | G-II | CO | Yes |  | PP | 2004-07-27 | E84282 | B423765*4 | LI | NO | 2004-08-03 |  | HCL;4 DEG.C | Y | 2004-08-03 | 8260 | 034546 | trans-1,2-Dichloroethylene | 0.44 | ug/l | 1 | U |  | 156-60-5
89544 | Oak Hammock Disposal Landfill | 19927 | MW-10A | SEMGW | G-II | CO | Yes |  | PP | 2004-07-27 | E84282 | B423765*4 | LI | NO | 2004-08-03 |  | HCL;4 DEG.C | Y | 2004-08-03 | 8260 | 034541 | 1,2-Dichloropropane | 0.52 | ug/l | 1 | U |  | 78-87-5
89544 | Oak Hammock Disposal Landfill | 19927 | MW-10A | SEMGW | G-II | CO | Yes |  | PP | 2004-07-27 | E84282 | B423765*4 | LI | NO | 2004-08-03 |  | HCL;4 DEG.C | Y | 2004-08-03 | 8260 | 034704 | cis-1,3-Dichloropropene | 0.14 | ug/l | 1 | U |  | 10061-01-5
89544 | Oak Hammock Disposal Landfill | 19927 | MW-10A | SEMGW | G-II | CO | Yes |  | PP | 2004-07-27 | E84282 | B423765*4 | LI | NO | 2004-08-03 |  | HCL;4 DEG.C | Y | 2004-08-03 | 8260 | 034699 | trans-1,3-Dichloropropene | 0.14 | ug/l | 1 | U |  | 10061-02-6
89544 | Oak Hammock Disposal Landfill | 19927 | MW-10A | SEMGW | G-II | CO | Yes |  | PP | 2004-07-27 | E84282 | B423765*4 | LI | NO | 2004-08-03 |  | HCL;4 DEG.C | Y | 2004-08-03 | 8260 | 034371 | Ethylbenzene | 0.83 | ug/l | 1 | U |  | 100-41-4
89544 | Oak Hammock Disposal Landfill | 19927 | MW-10A | SEMGW | G-II | CO | Yes |  | PP | 2004-07-27 | E84282 | B423765*4 | LI | NO | 2004-08-03 |  | HCL;4 DEG.C | Y | 2004-08-03 | 8260 | 077103 | 2-Hexanone | 4.4 | ug/l | 10 | U |  | 591-78-6
89544 | Oak Hammock Disposal Landfill | 19927 | MW-10A | SEMGW | G-II | CO | Yes |  | PP | 2004-07-27 | E84282 | B423765*4 | LI | NO | 2004-08-03 |  | HCL;4 DEG.C | Y | 2004-08-03 | 8260 | 034413 | Bromomethane | 0.66 | ug/l | 1 | U |  | 74-83-9
89544 | Oak Hammock Disposal Landfill | 19927 | MW-10A | SEMGW | G-II | CO | Yes |  | PP | 2004-07-27 | E84282 | B423765*4 | LI | NO | 2004-08-03 |  | HCL;4 DEG.C | Y | 2004-08-03 | 8260 | 034418 | Chloromethane | 0.64 | ug/l | 1 | U |  | 74-87-3
89544 | Oak Hammock Disposal Landfill | 19927 | MW-10A | SEMGW | G-II | CO | Yes |  | PP | 2004-07-27 | E84282 | B423765*4 | LI | NO | 2004-08-03 |  | HCL;4 DEG.C | Y | 2004-08-03 | 8260 | 046361 | Dibromomethane | 0.41 | ug/l | 1 | U |  | 74-95-3
89544 | Oak Hammock Disposal Landfill | 19927 | MW-10A | SEMGW | G-II | CO | Yes |  | PP | 2004-07-27 | E84282 | B423765*4 | LI | NO | 2004-08-03 |  | HCL;4 DEG.C | Y | 2004-08-03 | 8260 | 034423 | Methylene Chloride | 1 | ug/l | 5 | U |  | 75-09-2
89544 | Oak Hammock Disposal Landfill | 19927 | MW-10A | SEMGW | G-II | CO | Yes |  | PP | 2004-07-27 | E84282 | B423765*4 | LI | NO | 2004-08-03 |  | HCL;4 DEG.C | Y | 2004-08-03 | 8260 | 081595 | 2-Butanone (MEK) | 8.4 | ug/l | 10 | U |  | 78-93-3
89544 | Oak Hammock Disposal Landfill | 19927 | MW-10A | SEMGW | G-II | CO | Yes |  | PP | 2004-07-27 | E84282 | B423765*4 | LI | NO | 2004-08-03 |  | HCL;4 DEG.C | Y | 2004-08-03 | 8260 | 077424 | Iodomethane | 0.67 | ug/l | 1 | U |  | 74-88-4
89544 | Oak Hammock Disposal Landfill | 19927 | MW-10A | SEMGW | G-II | CO | Yes |  | PP | 2004-07-27 | E84282 | B423765*4 | LI | NO | 2004-08-03 |  | HCL;4 DEG.C | Y | 2004-08-03 | 8260 | 081596 | 4-Methyl-2-pentanone (MIBK) | 3.8 | ug/l | 10 | U |  | 108-10-1
89544 | Oak Hammock Disposal Landfill | 19927 | MW-10A | SEMGW | G-II | CO | Yes |  | PP | 2004-07-27 | E84282 | B423765*4 | LI | NO | 2004-08-03 |  | HCL;4 DEG.C | Y | 2004-08-03 | 8260 | 077128 | Styrene | 0.98 | ug/l | 1 | U |  | 100-42-5
89544 | Oak Hammock Disposal Landfill | 19927 | MW-10A | SEMGW | G-II | CO | Yes |  | PP | 2004-07-27 | E84282 | B423765*4 | LI | NO | 2004-08-03 |  | HCL;4 DEG.C | Y | 2004-08-03 | 8260 | 077562 | 1,1,1,2-Tetrachloroethane | 0.63 | ug/l | 1 | U |  | 630-20-6
89544 | Oak Hammock Disposal Landfill | 19927 | MW-10A | SEMGW | G-II | CO | Yes |  | PP | 2004-07-27 | E84282 | B423765*4 | LI | NO | 2004-08-03 |  | HCL;4 DEG.C | Y | 2004-08-03 | 8260 | 034516 | 1,1,2,2-Tetrachloroethane | 0.14 | ug/l | 1 | U |  | 79-34-5
89544 | Oak Hammock Disposal Landfill | 19927 | MW-10A | SEMGW | G-II | CO | Yes |  | PP | 2004-07-27 | E84282 | B423765*4 | LI | NO | 2004-08-03 |  | HCL;4 DEG.C | Y | 2004-08-03 | 8260 | 034475 | Tetrachloroethene | 0.34 | ug/l | 1 | U |  | 127-18-4
89544 | Oak Hammock Disposal Landfill | 19927 | MW-10A | SEMGW | G-II | CO | Yes |  | PP | 2004-07-27 | E84282 | B423765*4 | LI | NO | 2004-08-03 |  | HCL;4 DEG.C | Y | 2004-08-03 | 8260 | 034010 | Toluene | 24 | ug/l | 1 |  |  | 108-88-3
89544 | Oak Hammock Disposal Landfill | 19927 | MW-10A | SEMGW | G-II | CO | Yes |  | PP | 2004-07-27 | E84282 | B423765*4 | LI | NO | 2004-08-03 |  | HCL;4 DEG.C | Y | 2004-08-03 | 8260 | 034506 | 1,1,1-Trichloroethane | 0.46 | ug/l | 1 | U |  | 71-55-6
89544 | Oak Hammock Disposal Landfill | 19927 | MW-10A | SEMGW | G-II | CO | Yes |  | PP | 2004-07-27 | E84282 | B423765*4 | LI | NO | 2004-08-03 |  | HCL;4 DEG.C | Y | 2004-08-03 | 8260 | 034511 | 1,1,2-Trichloroethane | 0.47 | ug/l | 1 | U |  | 79-00-5
89544 | Oak Hammock Disposal Landfill | 19927 | MW-10A | SEMGW | G-II | CO | Yes |  | PP | 2004-07-27 | E84282 | B423765*4 | LI | NO | 2004-08-03 |  | HCL;4 DEG.C | Y | 2004-08-03 | 8260 | 039180 | Trichloroethene | 0.28 | ug/l | 1 | U |  | 79-01-6
89544 | Oak Hammock Disposal Landfill | 19927 | MW-10A | SEMGW | G-II | CO | Yes |  | PP | 2004-07-27 | E84282 | B423765*4 | LI | NO | 2004-08-03 |  | HCL;4 DEG.C | Y | 2004-08-03 | 8260 | 034488 | Trichlorofluoromethane | 0.98 | ug/l | 1 | U |  | 75-69-4
89544 | Oak Hammock Disposal Landfill | 19927 | MW-10A | SEMGW | G-II | CO | Yes |  | PP | 2004-07-27 | E84282 | B423765*4 | LI | NO | 2004-08-03 |  | HCL;4 DEG.C | Y | 2004-08-03 | 8260 | 077443 | 1,2,3-Trichloropropane | 0.15 | ug/l | 1 | U |  | 96-18-4
89544 | Oak Hammock Disposal Landfill | 19927 | MW-10A | SEMGW | G-II | CO | Yes |  | PP | 2004-07-27 | E84282 | B423765*4 | LI | NO | 2004-08-03 |  | HCL;4 DEG.C | Y | 2004-08-03 | 8260 | 077057 | Vinyl acetate | 1.5 | ug/l | 10 | U |  | 108-05-4
89544 | Oak Hammock Disposal Landfill | 19927 | MW-10A | SEMGW | G-II | CO | Yes |  | PP | 2004-07-27 | E84282 | B423765*4 | LI | NO | 2004-08-03 |  | HCL;4 DEG.C | Y | 2004-08-03 | 8260 | 039175 | Vinyl chloride | 0.5 | ug/l | 1 | U |  | 75-01-4
89544 | Oak Hammock Disposal Landfill | 19927 | MW-10A | SEMGW | G-II | CO | Yes |  | PP | 2004-07-27 | E84282 | B423765*4 | LI | NO | 2004-08-03 |  | HCL;4 DEG.C | Y | 2004-08-03 | 8260 | 034020 | Xylenes | 0.98 | ug/l | 1 | U |  | 1330-20-7
89544 | Oak Hammock Disposal Landfill | 19927 | MW-10A | SEMGW | G-II | CO | Yes |  | PP | 2004-07-27 | E84282 | B423765*4 | LI | NO | 2004-08-02 |  | COOL TO 4 DEG.C | Y | 2004-08-03 | 504 | 077651 | 1,2-Dibromoethane (EDB) | 0.0087 | ug/l | 0.02 | U |  | 106-93-4
89544 | Oak Hammock Disposal Landfill | 19927 | MW-10A | SEMGW | G-II | CO | Yes |  | PP | 2004-07-27 | E84282 | B423765*4 | LI | NO | 2004-08-02 |  | COOL TO 4 DEG.C | Y | 2004-08-03 | 504 | 049146 | 1,2-Dibromo-3-chloropropane | 0.003 | ug/l | 0.02 | U |  | 96-12-8
89544 | Oak Hammock Disposal Landfill | 19927 | MW-10A | SEMGW | G-II | CO | Yes |  | PP | 2004-07-27 | E84282 | B423765*4 | LI | NO | 2004-07-28 |  | HNO3;4 DEG.C | Y | 2004-08-04 | 6010 | 001002 | Arsenic | 0.0038 | mg/l | 0.01 | U |  | 7440-38-2
89544 | Oak Hammock Disposal Landfill | 19927 | MW-10A | SEMGW | G-II | CO | Yes |  | PP | 2004-07-27 | E84282 | B423765*4 | LI | NO | 2004-07-28 |  | HNO3;4 DEG.C | Y | 2004-08-04 | 6010 | 001007 | Barium | 0.011 | mg/l | 0.01 |  |  | 7440-39-3
89544 | Oak Hammock Disposal Landfill | 19927 | MW-10A | SEMGW | G-II | CO | Yes |  | PP | 2004-07-27 | E84282 | B423765*4 | LI | NO | 2004-07-28 |  | HNO3;4 DEG.C | Y | 2004-08-04 | 6010 | 001012 | Beryllium | 0.00074 | mg/l | 0.004 | U |  | 7440-41-7
89544 | Oak Hammock Disposal Landfill | 19927 | MW-10A | SEMGW | G-II | CO | Yes |  | PP | 2004-07-27 | E84282 | B423765*4 | LI | NO | 2004-07-28 |  | HNO3;4 DEG.C | Y | 2004-08-04 | 6010 | 001027 | Cadmium | 0.00071 | mg/l | 0.005 | U |  | 7440-43-9
89544 | Oak Hammock Disposal Landfill | 19927 | MW-10A | SEMGW | G-II | CO | Yes |  | PP | 2004-07-27 | E84282 | B423765*4 | LI | NO | 2004-07-28 |  | HNO3;4 DEG.C | Y | 2004-08-04 | 6010 | 001034 | Chromium | 0.0028 | mg/l | 0.01 | I |  | 7440-47-3
89544 | Oak Hammock Disposal Landfill | 19927 | MW-10A | SEMGW | G-II | CO | Yes |  | PP | 2004-07-27 | E84282 | B423765*4 | LI | NO | 2004-07-28 |  | HNO3;4 DEG.C | Y | 2004-08-04 | 6010 | 001037 | Cobalt | 0.0017 | mg/l | 0.01 | I |  | 7440-48-4
89544 | Oak Hammock Disposal Landfill | 19927 | MW-10A | SEMGW | G-II | CO | Yes |  | PP | 2004-07-27 | E84282 | B423765*4 | LI | NO | 2004-07-28 |  | HNO3;4 DEG.C | Y | 2004-08-04 | 6010 | 001042 | Copper | 0.0013 | mg/l | 0.02 | U |  | 7440-50-8
89544 | Oak Hammock Disposal Landfill | 19927 | MW-10A | SEMGW | G-II | CO | Yes |  | PP | 2004-07-27 | E84282 | B423765*4 | LI | NO | 2004-07-28 |  | HNO3;4 DEG.C | Y | 2004-08-04 | 6010 | 001051 | Lead | 0.0015 | mg/l | 0.005 | U |  | 7439-92-1
89544 | Oak Hammock Disposal Landfill | 19927 | MW-10A | SEMGW | G-II | CO | Yes |  | PP | 2004-07-27 | E84282 | B423765*4 | LI | NO | 2004-07-28 |  | HNO3;4 DEG.C | Y | 2004-08-04 | 6010 | 001067 | Nickel | 0.0047 | mg/l | 0.04 | U |  | 7440-02-0
89544 | Oak Hammock Disposal Landfill | 19927 | MW-10A | SEMGW | G-II | CO | Yes |  | PP | 2004-07-27 | E84282 | B423765*4 | LI | NO | 2004-07-28 |  | HNO3;4 DEG.C | Y | 2004-08-04 | 6010 | 001147 | Selenium | 0.0048 | mg/l | 0.01 | U |  | 7782-49-2
89544 | Oak Hammock Disposal Landfill | 19927 | MW-10A | SEMGW | G-II | CO | Yes |  | PP | 2004-07-27 | E84282 | B423765*4 | LI | NO | 2004-07-28 |  | HNO3;4 DEG.C | Y | 2004-08-04 | 6010 | 001077 | Silver | 0.0019 | mg/l | 0.01 | U |  | 7440-22-4
89544 | Oak Hammock Disposal Landfill | 19927 | MW-10A | SEMGW | G-II | CO | Yes |  | PP | 2004-07-27 | E84282 | B423765*4 | LI | NO | 2004-07-28 |  | HNO3;4 DEG.C | Y | 2004-08-04 | 6010 | 001087 | Vanadium | 0.0044 | mg/l | 0.01 | I |  | 7440-62-2
89544 | Oak Hammock Disposal Landfill | 19927 | MW-10A | SEMGW | G-II | CO | Yes |  | PP | 2004-07-27 | E84282 | B423765*4 | LI | NO | 2004-07-28 |  | HNO3;4 DEG.C | Y | 2004-08-04 | 6010 | 001092 | Zinc | 0.0059 | mg/l | 0.02 | U |  | 7440-66-6
89544 | Oak Hammock Disposal Landfill | 19927 | MW-10A | SEMGW | G-II | CO | Yes |  | PP | 2004-07-27 | E84282 | B423765*4 | LI | NO | 2004-07-28 |  | HNO3;4 DEG.C | Y | 2004-08-04 | 6010 | 001097 | Antimony | 0.0029 | mg/l | 0.006 | U |  | 7440-36-0
89544 | Oak Hammock Disposal Landfill | 19927 | MW-10A | SEMGW | G-II | CO | Yes |  | PP | 2004-07-27 | E84282 | B423765*4 | LI | NO | 2004-07-29 |  | HNO3;4 DEG.C | Y | 2004-07-29 | 7470 | 071900 | Mercury | 7.2e-05 | mg/l | 0.0002 | U |  | 7439-97-6
89544 | Oak Hammock Disposal Landfill | 19927 | MW-10A | SEMGW | G-II | CO | Yes |  | PP | 2004-07-27 | E84282 | B423765*4 | LI | NO | 2004-07-28 |  | HNO3;4 DEG.C | Y | 2004-08-04 | 6010 | 001045 | Iron | 2 | mg/l | 0.05 |  |  | 7439-89-6
89544 | Oak Hammock Disposal Landfill | 19927 | MW-10A | SEMGW | G-II | CO | Yes |  | PP | 2004-07-27 | E87052 | B423765*4 | LI | NO | 2004-07-30 |  | HNO3;4 DEG.C | Y | 2004-08-03 | 7841 | 001059 | Thallium | 0.0007 | mg/l | 0.002 | U |  | 7440-28-0
89544 | Oak Hammock Disposal Landfill | 19927 | MW-10A | SEMGW | G-II | CO | Yes |  | PP | 2004-07-27 | E84282 | B423765*4 | LI | NO | 2004-07-28 |  | HNO3;4 DEG.C | Y | 2004-08-04 | 6010 | 000929 | Sodium | 6.5 | mg/l | 0.5 |  |  | 7440-23-5
89544 | Oak Hammock Disposal Landfill | 19927 | MW-10A | SEMGW | G-II | CO | Yes |  | PP | 2004-07-27 | E84282 | B423765*4 | LI | NO | 2004-08-02 |  | COOL TO 4 DEG.C | Y | 2004-08-02 | 325.3 | 000940 | Chloride | 15 | mg/l | 1 |  |  | 16887-00-6
89544 | Oak Hammock Disposal Landfill | 19927 | MW-10A | SEMGW | G-II | CO | Yes |  | PP | 2004-07-27 | E84282 | B423765*4 | LI | NO | 2004-08-04 |  | H2SO4;4 DEG.C | Y | 2004-08-04 | 350.3 | 000610 | Ammonia-N | 2.7 | mg/l | 0.05 |  |  | 7727-37-9M
89544 | Oak Hammock Disposal Landfill | 19927 | MW-10A | SEMGW | G-II | CO | Yes |  | PP | 2004-07-27 | E84282 | B423765*4 | LI | NO |  |  | COOL TO 4 DEG.C | Y | 2004-07-29 | 353.2 | 000620 | Nitrate-N | 0.01 | mg/l | 0.05 | U |  | 7727-37-9A
89544 | Oak Hammock Disposal Landfill | 19927 | MW-10A | SEMGW | G-II | CO | Yes |  | PP | 2004-07-27 | E84282 | B423765*4 | LI | NO |  |  | COOL TO 4 DEG.C | Y | 2004-08-03 | 160.1 | 070300 | Solids, Total Dissolved | 110 | mg/l | 5 |  |  | E-10173
89544 | Oak Hammock Disposal Landfill |  | EB-01 | SEMGW | G-II |  | Yes |  | PP | 2004-07-27 | E84282 | B423765*5 | LI | NO | 2004-08-03 |  | HCL;4 DEG.C | Y | 2004-08-03 | 8260 | 081552 | Acetone | 9.9 | ug/l | 10 | U |  | 67-64-1
89544 | Oak Hammock Disposal Landfill |  | EB-01 | SEMGW | G-II |  | Yes |  | PP | 2004-07-27 | E84282 | B423765*5 | LI | NO | 2004-08-03 |  | HCL;4 DEG.C | Y | 2004-08-03 | 8260 | 034215 | Acrylonitrile | 1.2 | ug/l | 100 | U |  | 107-13-1
89544 | Oak Hammock Disposal Landfill |  | EB-01 | SEMGW | G-II |  | Yes |  | PP | 2004-07-27 | E84282 | B423765*5 | LI | NO | 2004-08-03 |  | HCL;4 DEG.C | Y | 2004-08-03 | 8260 | 034030 | Benzene | 0.27 | ug/l | 1 | U |  | 71-43-2
89544 | Oak Hammock Disposal Landfill |  | EB-01 | SEMGW | G-II |  | Yes |  | PP | 2004-07-27 | E84282 | B423765*5 | LI | NO | 2004-08-03 |  | HCL;4 DEG.C | Y | 2004-08-03 | 8260 | 073085 | Bromochloromethane | 0.58 | ug/l | 1 | U |  | 74-97-5
89544 | Oak Hammock Disposal Landfill |  | EB-01 | SEMGW | G-II |  | Yes |  | PP | 2004-07-27 | E84282 | B423765*5 | LI | NO | 2004-08-03 |  | HCL;4 DEG.C | Y | 2004-08-03 | 8260 | 032101 | Bromodichloromethane | 0.35 | ug/l | 1 | U |  | 75-27-4
89544 | Oak Hammock Disposal Landfill |  | EB-01 | SEMGW | G-II |  | Yes |  | PP | 2004-07-27 | E84282 | B423765*5 | LI | NO | 2004-08-03 |  | HCL;4 DEG.C | Y | 2004-08-03 | 8260 | 032104 | Bromoform | 0.58 | ug/l | 1 | U |  | 75-25-2
89544 | Oak Hammock Disposal Landfill |  | EB-01 | SEMGW | G-II |  | Yes |  | PP | 2004-07-27 | E84282 | B423765*5 | LI | NO | 2004-08-03 |  | HCL;4 DEG.C | Y | 2004-08-03 | 8260 | 077041 | Carbon disulfide | 0.85 | ug/l | 1 | U |  | 75-15-0
89544 | Oak Hammock Disposal Landfill |  | EB-01 | SEMGW | G-II |  | Yes |  | PP | 2004-07-27 | E84282 | B423765*5 | LI | NO | 2004-08-03 |  | HCL;4 DEG.C | Y | 2004-08-03 | 8260 | 032102 | Carbon Tetrachloride | 0.42 | ug/l | 1 | U |  | 56-23-5
89544 | Oak Hammock Disposal Landfill |  | EB-01 | SEMGW | G-II |  | Yes |  | PP | 2004-07-27 | E84282 | B423765*5 | LI | NO | 2004-08-03 |  | HCL;4 DEG.C | Y | 2004-08-03 | 8260 | 034301 | Chlorobenzene | 0.63 | ug/l | 1 | U |  | 108-90-7
89544 | Oak Hammock Disposal Landfill |  | EB-01 | SEMGW | G-II |  | Yes |  | PP | 2004-07-27 | E84282 | B423765*5 | LI | NO | 2004-08-03 |  | HCL;4 DEG.C | Y | 2004-08-03 | 8260 | 034311 | Chloroethane | 0.8 | ug/l | 1 | U |  | 75-00-3
89544 | Oak Hammock Disposal Landfill |  | EB-01 | SEMGW | G-II |  | Yes |  | PP | 2004-07-27 | E84282 | B423765*5 | LI | NO | 2004-08-03 |  | HCL;4 DEG.C | Y | 2004-08-03 | 8260 | 032106 | Chloroform | 0.9 | ug/l | 1 | U |  | 67-66-3
89544 | Oak Hammock Disposal Landfill |  | EB-01 | SEMGW | G-II |  | Yes |  | PP | 2004-07-27 | E84282 | B423765*5 | LI | NO | 2004-08-03 |  | HCL;4 DEG.C | Y | 2004-08-03 | 8260 | 032105 | Dibromochloromethane | 0.34 | ug/l | 1 | U |  | 124-48-1
89544 | Oak Hammock Disposal Landfill |  | EB-01 | SEMGW | G-II |  | Yes |  | PP | 2004-07-27 | E84282 | B423765*5 | LI | NO | 2004-08-03 |  | HCL;4 DEG.C | Y | 2004-08-03 | 8260 | 034536 | 1,2-Dichlorobenzene | 0.44 | ug/l | 1 | U |  | 95-50-1
89544 | Oak Hammock Disposal Landfill |  | EB-01 | SEMGW | G-II |  | Yes |  | PP | 2004-07-27 | E84282 | B423765*5 | LI | NO | 2004-08-03 |  | HCL;4 DEG.C | Y | 2004-08-03 | 8260 | 034571 | 1,4-Dichlorobenzene | 0.52 | ug/l | 1 | U |  | 106-46-7
89544 | Oak Hammock Disposal Landfill |  | EB-01 | SEMGW | G-II |  | Yes |  | PP | 2004-07-27 | E84282 | B423765*5 | LI | NO | 2004-08-03 |  | HCL;4 DEG.C | Y | 2004-08-03 | 8260 | 049263 | Trans-1,4-Dichloro-2-butene | 2.5 | ug/l | 10 | U |  | 110-57-6
89544 | Oak Hammock Disposal Landfill |  | EB-01 | SEMGW | G-II |  | Yes |  | PP | 2004-07-27 | E84282 | B423765*5 | LI | NO | 2004-08-03 |  | HCL;4 DEG.C | Y | 2004-08-03 | 8260 | 034496 | 1,1-Dichloroethane | 0.52 | ug/l | 1 | U |  | 75-34-3
89544 | Oak Hammock Disposal Landfill |  | EB-01 | SEMGW | G-II |  | Yes |  | PP | 2004-07-27 | E84282 | B423765*5 | LI | NO | 2004-08-03 |  | HCL;4 DEG.C | Y | 2004-08-03 | 8260 | 034531 | 1,2-Dichloroethane | 0.57 | ug/l | 1 | U |  | 107-06-2
89544 | Oak Hammock Disposal Landfill |  | EB-01 | SEMGW | G-II |  | Yes |  | PP | 2004-07-27 | E84282 | B423765*5 | LI | NO | 2004-08-03 |  | HCL;4 DEG.C | Y | 2004-08-03 | 8260 | 034501 | 1,1-Dichloroethylene | 0.45 | ug/l | 1 | U |  | 75-35-4
89544 | Oak Hammock Disposal Landfill |  | EB-01 | SEMGW | G-II |  | Yes |  | PP | 2004-07-27 | E84282 | B423765*5 | LI | NO | 2004-08-03 |  | HCL;4 DEG.C | Y | 2004-08-03 | 8260 | 077093 | cis-1,2-Dichloroethylene | 0.65 | ug/l | 1 | U |  | 156-59-2
89544 | Oak Hammock Disposal Landfill |  | EB-01 | SEMGW | G-II |  | Yes |  | PP | 2004-07-27 | E84282 | B423765*5 | LI | NO | 2004-08-03 |  | HCL;4 DEG.C | Y | 2004-08-03 | 8260 | 034546 | trans-1,2-Dichloroethylene | 0.44 | ug/l | 1 | U |  | 156-60-5
89544 | Oak Hammock Disposal Landfill |  | EB-01 | SEMGW | G-II |  | Yes |  | PP | 2004-07-27 | E84282 | B423765*5 | LI | NO | 2004-08-03 |  | HCL;4 DEG.C | Y | 2004-08-03 | 8260 | 034541 | 1,2-Dichloropropane | 0.52 | ug/l | 1 | U |  | 78-87-5
89544 | Oak Hammock Disposal Landfill |  | EB-01 | SEMGW | G-II |  | Yes |  | PP | 2004-07-27 | E84282 | B423765*5 | LI | NO | 2004-08-03 |  | HCL;4 DEG.C | Y | 2004-08-03 | 8260 | 034704 | cis-1,3-Dichloropropene | 0.14 | ug/l | 1 | U |  | 10061-01-5
89544 | Oak Hammock Disposal Landfill |  | EB-01 | SEMGW | G-II |  | Yes |  | PP | 2004-07-27 | E84282 | B423765*5 | LI | NO | 2004-08-03 |  | HCL;4 DEG.C | Y | 2004-08-03 | 8260 | 034699 | trans-1,3-Dichloropropene | 0.14 | ug/l | 1 | U |  | 10061-02-6
89544 | Oak Hammock Disposal Landfill |  | EB-01 | SEMGW | G-II |  | Yes |  | PP | 2004-07-27 | E84282 | B423765*5 | LI | NO | 2004-08-03 |  | HCL;4 DEG.C | Y | 2004-08-03 | 8260 | 034371 | Ethylbenzene | 0.83 | ug/l | 1 | U |  | 100-41-4
89544 | Oak Hammock Disposal Landfill |  | EB-01 | SEMGW | G-II |  | Yes |  | PP | 2004-07-27 | E84282 | B423765*5 | LI | NO | 2004-08-03 |  | HCL;4 DEG.C | Y | 2004-08-03 | 8260 | 077103 | 2-Hexanone | 4.4 | ug/l | 10 | U |  | 591-78-6
89544 | Oak Hammock Disposal Landfill |  | EB-01 | SEMGW | G-II |  | Yes |  | PP | 2004-07-27 | E84282 | B423765*5 | LI | NO | 2004-08-03 |  | HCL;4 DEG.C | Y | 2004-08-03 | 8260 | 034413 | Bromomethane | 0.66 | ug/l | 1 | U |  | 74-83-9
89544 | Oak Hammock Disposal Landfill |  | EB-01 | SEMGW | G-II |  | Yes |  | PP | 2004-07-27 | E84282 | B423765*5 | LI | NO | 2004-08-03 |  | HCL;4 DEG.C | Y | 2004-08-03 | 8260 | 034418 | Chloromethane | 0.64 | ug/l | 1 | U |  | 74-87-3
89544 | Oak Hammock Disposal Landfill |  | EB-01 | SEMGW | G-II |  | Yes |  | PP | 2004-07-27 | E84282 | B423765*5 | LI | NO | 2004-08-03 |  | HCL;4 DEG.C | Y | 2004-08-03 | 8260 | 046361 | Dibromomethane | 0.41 | ug/l | 1 | U |  | 74-95-3
89544 | Oak Hammock Disposal Landfill |  | EB-01 | SEMGW | G-II |  | Yes |  | PP | 2004-07-27 | E84282 | B423765*5 | LI | NO | 2004-08-03 |  | HCL;4 DEG.C | Y | 2004-08-03 | 8260 | 034423 | Methylene Chloride | 1 | ug/l | 5 | U |  | 75-09-2
89544 | Oak Hammock Disposal Landfill |  | EB-01 | SEMGW | G-II |  | Yes |  | PP | 2004-07-27 | E84282 | B423765*5 | LI | NO | 2004-08-03 |  | HCL;4 DEG.C | Y | 2004-08-03 | 8260 | 081595 | 2-Butanone (MEK) | 8.4 | ug/l | 10 | U |  | 78-93-3
89544 | Oak Hammock Disposal Landfill |  | EB-01 | SEMGW | G-II |  | Yes |  | PP | 2004-07-27 | E84282 | B423765*5 | LI | NO | 2004-08-03 |  | HCL;4 DEG.C | Y | 2004-08-03 | 8260 | 077424 | Iodomethane | 0.67 | ug/l | 1 | U |  | 74-88-4
89544 | Oak Hammock Disposal Landfill |  | EB-01 | SEMGW | G-II |  | Yes |  | PP | 2004-07-27 | E84282 | B423765*5 | LI | NO | 2004-08-03 |  | HCL;4 DEG.C | Y | 2004-08-03 | 8260 | 081596 | 4-Methyl-2-pentanone (MIBK) | 3.8 | ug/l | 10 | U |  | 108-10-1
89544 | Oak Hammock Disposal Landfill |  | EB-01 | SEMGW | G-II |  | Yes |  | PP | 2004-07-27 | E84282 | B423765*5 | LI | NO | 2004-08-03 |  | HCL;4 DEG.C | Y | 2004-08-03 | 8260 | 077128 | Styrene | 0.98 | ug/l | 1 | U |  | 100-42-5
89544 | Oak Hammock Disposal Landfill |  | EB-01 | SEMGW | G-II |  | Yes |  | PP | 2004-07-27 | E84282 | B423765*5 | LI | NO | 2004-08-03 |  | HCL;4 DEG.C | Y | 2004-08-03 | 8260 | 077562 | 1,1,1,2-Tetrachloroethane | 0.63 | ug/l | 1 | U |  | 630-20-6
89544 | Oak Hammock Disposal Landfill |  | EB-01 | SEMGW | G-II |  | Yes |  | PP | 2004-07-27 | E84282 | B423765*5 | LI | NO | 2004-08-03 |  | HCL;4 DEG.C | Y | 2004-08-03 | 8260 | 034516 | 1,1,2,2-Tetrachloroethane | 0.14 | ug/l | 1 | U |  | 79-34-5
89544 | Oak Hammock Disposal Landfill |  | EB-01 | SEMGW | G-II |  | Yes |  | PP | 2004-07-27 | E84282 | B423765*5 | LI | NO | 2004-08-03 |  | HCL;4 DEG.C | Y | 2004-08-03 | 8260 | 034475 | Tetrachloroethene | 0.34 | ug/l | 1 | U |  | 127-18-4
89544 | Oak Hammock Disposal Landfill |  | EB-01 | SEMGW | G-II |  | Yes |  | PP | 2004-07-27 | E84282 | B423765*5 | LI | NO | 2004-08-03 |  | HCL;4 DEG.C | Y | 2004-08-03 | 8260 | 034010 | Toluene | 0.51 | ug/l | 1 | U |  | 108-88-3
89544 | Oak Hammock Disposal Landfill |  | EB-01 | SEMGW | G-II |  | Yes |  | PP | 2004-07-27 | E84282 | B423765*5 | LI | NO | 2004-08-03 |  | HCL;4 DEG.C | Y | 2004-08-03 | 8260 | 034506 | 1,1,1-Trichloroethane | 0.46 | ug/l | 1 | U |  | 71-55-6
89544 | Oak Hammock Disposal Landfill |  | EB-01 | SEMGW | G-II |  | Yes |  | PP | 2004-07-27 | E84282 | B423765*5 | LI | NO | 2004-08-03 |  | HCL;4 DEG.C | Y | 2004-08-03 | 8260 | 034511 | 1,1,2-Trichloroethane | 0.47 | ug/l | 1 | U |  | 79-00-5
89544 | Oak Hammock Disposal Landfill |  | EB-01 | SEMGW | G-II |  | Yes |  | PP | 2004-07-27 | E84282 | B423765*5 | LI | NO | 2004-08-03 |  | HCL;4 DEG.C | Y | 2004-08-03 | 8260 | 039180 | Trichloroethene | 0.28 | ug/l | 1 | U |  | 79-01-6
89544 | Oak Hammock Disposal Landfill |  | EB-01 | SEMGW | G-II |  | Yes |  | PP | 2004-07-27 | E84282 | B423765*5 | LI | NO | 2004-08-03 |  | HCL;4 DEG.C | Y | 2004-08-03 | 8260 | 034488 | Trichlorofluoromethane | 0.98 | ug/l | 1 | U |  | 75-69-4
89544 | Oak Hammock Disposal Landfill |  | EB-01 | SEMGW | G-II |  | Yes |  | PP | 2004-07-27 | E84282 | B423765*5 | LI | NO | 2004-08-03 |  | HCL;4 DEG.C | Y | 2004-08-03 | 8260 | 077443 | 1,2,3-Trichloropropane | 0.15 | ug/l | 1 | U |  | 96-18-4
89544 | Oak Hammock Disposal Landfill |  | EB-01 | SEMGW | G-II |  | Yes |  | PP | 2004-07-27 | E84282 | B423765*5 | LI | NO | 2004-08-03 |  | HCL;4 DEG.C | Y | 2004-08-03 | 8260 | 077057 | Vinyl acetate | 1.5 | ug/l | 10 | U |  | 108-05-4
89544 | Oak Hammock Disposal Landfill |  | EB-01 | SEMGW | G-II |  | Yes |  | PP | 2004-07-27 | E84282 | B423765*5 | LI | NO | 2004-08-03 |  | HCL;4 DEG.C | Y | 2004-08-03 | 8260 | 039175 | Vinyl chloride | 0.5 | ug/l | 1 | U |  | 75-01-4
89544 | Oak Hammock Disposal Landfill |  | EB-01 | SEMGW | G-II |  | Yes |  | PP | 2004-07-27 | E84282 | B423765*5 | LI | NO | 2004-08-03 |  | HCL;4 DEG.C | Y | 2004-08-03 | 8260 | 034020 | Xylenes | 0.98 | ug/l | 1 | U |  | 1330-20-7
89544 | Oak Hammock Disposal Landfill |  | EB-01 | SEMGW | G-II |  | Yes |  | PP | 2004-07-27 | E84282 | B423765*5 | LI | NO | 2004-08-02 |  | COOL TO 4 DEG.C | Y | 2004-08-03 | 504 | 077651 | 1,2-Dibromoethane (EDB) | 0.0087 | ug/l | 0.02 | U |  | 106-93-4
89544 | Oak Hammock Disposal Landfill |  | EB-01 | SEMGW | G-II |  | Yes |  | PP | 2004-07-27 | E84282 | B423765*5 | LI | NO | 2004-08-02 |  | COOL TO 4 DEG.C | Y | 2004-08-03 | 504 | 049146 | 1,2-Dibromo-3-chloropropane | 0.003 | ug/l | 0.02 | U |  | 96-12-8
89544 | Oak Hammock Disposal Landfill |  | EB-01 | SEMGW | G-II |  | Yes |  | PP | 2004-07-27 | E84282 | B423765*5 | LI | NO | 2004-07-28 |  | HNO3;4 DEG.C | Y | 2004-08-04 | 6010 | 001002 | Arsenic | 0.0038 | mg/l | 0.01 | U |  | 7440-38-2
89544 | Oak Hammock Disposal Landfill |  | EB-01 | SEMGW | G-II |  | Yes |  | PP | 2004-07-27 | E84282 | B423765*5 | LI | NO | 2004-07-28 |  | HNO3;4 DEG.C | Y | 2004-08-04 | 6010 | 001007 | Barium | 0.0012 | mg/l | 0.01 | U |  | 7440-39-3
89544 | Oak Hammock Disposal Landfill |  | EB-01 | SEMGW | G-II |  | Yes |  | PP | 2004-07-27 | E84282 | B423765*5 | LI | NO | 2004-07-28 |  | HNO3;4 DEG.C | Y | 2004-08-04 | 6010 | 001012 | Beryllium | 0.00074 | mg/l | 0.004 | U |  | 7440-41-7
89544 | Oak Hammock Disposal Landfill |  | EB-01 | SEMGW | G-II |  | Yes |  | PP | 2004-07-27 | E84282 | B423765*5 | LI | NO | 2004-07-28 |  | HNO3;4 DEG.C | Y | 2004-08-04 | 6010 | 001027 | Cadmium | 0.00071 | mg/l | 0.005 | U |  | 7440-43-9
89544 | Oak Hammock Disposal Landfill |  | EB-01 | SEMGW | G-II |  | Yes |  | PP | 2004-07-27 | E84282 | B423765*5 | LI | NO | 2004-07-28 |  | HNO3;4 DEG.C | Y | 2004-08-04 | 6010 | 001034 | Chromium | 0.0017 | mg/l | 0.01 | U |  | 7440-47-3
89544 | Oak Hammock Disposal Landfill |  | EB-01 | SEMGW | G-II |  | Yes |  | PP | 2004-07-27 | E84282 | B423765*5 | LI | NO | 2004-07-28 |  | HNO3;4 DEG.C | Y | 2004-08-04 | 6010 | 001037 | Cobalt | 0.0014 | mg/l | 0.01 | U |  | 7440-48-4
89544 | Oak Hammock Disposal Landfill |  | EB-01 | SEMGW | G-II |  | Yes |  | PP | 2004-07-27 | E84282 | B423765*5 | LI | NO | 2004-07-28 |  | HNO3;4 DEG.C | Y | 2004-08-04 | 6010 | 001042 | Copper | 0.0013 | mg/l | 0.02 | U |  | 7440-50-8
89544 | Oak Hammock Disposal Landfill |  | EB-01 | SEMGW | G-II |  | Yes |  | PP | 2004-07-27 | E84282 | B423765*5 | LI | NO | 2004-07-28 |  | HNO3;4 DEG.C | Y | 2004-08-04 | 6010 | 001051 | Lead | 0.0015 | mg/l | 0.005 | U |  | 7439-92-1
89544 | Oak Hammock Disposal Landfill |  | EB-01 | SEMGW | G-II |  | Yes |  | PP | 2004-07-27 | E84282 | B423765*5 | LI | NO | 2004-07-28 |  | HNO3;4 DEG.C | Y | 2004-08-04 | 6010 | 001067 | Nickel | 0.0047 | mg/l | 0.04 | U |  | 7440-02-0
89544 | Oak Hammock Disposal Landfill |  | EB-01 | SEMGW | G-II |  | Yes |  | PP | 2004-07-27 | E84282 | B423765*5 | LI | NO | 2004-07-28 |  | HNO3;4 DEG.C | Y | 2004-08-04 | 6010 | 001147 | Selenium | 0.0048 | mg/l | 0.01 | U |  | 7782-49-2
89544 | Oak Hammock Disposal Landfill |  | EB-01 | SEMGW | G-II |  | Yes |  | PP | 2004-07-27 | E84282 | B423765*5 | LI | NO | 2004-07-28 |  | HNO3;4 DEG.C | Y | 2004-08-04 | 6010 | 001077 | Silver | 0.0019 | mg/l | 0.01 | U |  | 7440-22-4
89544 | Oak Hammock Disposal Landfill |  | EB-01 | SEMGW | G-II |  | Yes |  | PP | 2004-07-27 | E84282 | B423765*5 | LI | NO | 2004-07-28 |  | HNO3;4 DEG.C | Y | 2004-08-04 | 6010 | 001087 | Vanadium | 0.0025 | mg/l | 0.01 | U |  | 7440-62-2
89544 | Oak Hammock Disposal Landfill |  | EB-01 | SEMGW | G-II |  | Yes |  | PP | 2004-07-27 | E84282 | B423765*5 | LI | NO | 2004-07-28 |  | HNO3;4 DEG.C | Y | 2004-08-04 | 6010 | 001092 | Zinc | 0.0059 | mg/l | 0.02 | U |  | 7440-66-6
89544 | Oak Hammock Disposal Landfill |  | EB-01 | SEMGW | G-II |  | Yes |  | PP | 2004-07-27 | E84282 | B423765*5 | LI | NO | 2004-07-28 |  | HNO3;4 DEG.C | Y | 2004-08-04 | 6010 | 001097 | Antimony | 0.0029 | mg/l | 0.006 | U |  | 7440-36-0
89544 | Oak Hammock Disposal Landfill |  | EB-01 | SEMGW | G-II |  | Yes |  | PP | 2004-07-27 | E84282 | B423765*5 | LI | NO | 2004-07-29 |  | HNO3;4 DEG.C | Y | 2004-07-29 | 7470 | 071900 | Mercury | 7.2e-05 | mg/l | 0.0002 | U |  | 7439-97-6
89544 | Oak Hammock Disposal Landfill |  | EB-01 | SEMGW | G-II |  | Yes |  | PP | 2004-07-27 | E84282 | B423765*5 | LI | NO | 2004-07-28 |  | HNO3;4 DEG.C | Y | 2004-08-04 | 6010 | 001045 | Iron | 0.037 | mg/l | 0.05 | U |  | 7439-89-6
89544 | Oak Hammock Disposal Landfill |  | EB-01 | SEMGW | G-II |  | Yes |  | PP | 2004-07-27 | E87052 | B423765*5 | LI | NO | 2004-07-30 |  | HNO3;4 DEG.C | Y | 2004-08-03 | 7841 | 001059 | Thallium | 0.0007 | mg/l | 0.002 | U |  | 7440-28-0
89544 | Oak Hammock Disposal Landfill |  | EB-01 | SEMGW | G-II |  | Yes |  | PP | 2004-07-27 | E84282 | B423765*5 | LI | NO | 2004-07-28 |  | HNO3;4 DEG.C | Y | 2004-08-04 | 6010 | 000929 | Sodium | 0.15 | mg/l | 0.5 | U |  | 7440-23-5
89544 | Oak Hammock Disposal Landfill |  | EB-01 | SEMGW | G-II |  | Yes |  | PP | 2004-07-27 | E84282 | B423765*5 | LI | NO | 2004-08-02 |  | COOL TO 4 DEG.C | Y | 2004-08-02 | 325.3 | 000940 | Chloride | 1 | mg/l | 1 | U |  | 16887-00-6
89544 | Oak Hammock Disposal Landfill |  | EB-01 | SEMGW | G-II |  | Yes |  | PP | 2004-07-27 | E84282 | B423765*5 | LI | NO | 2004-08-04 |  | H2SO4;4 DEG.C | Y | 2004-08-04 | 350.3 | 000610 | Ammonia-N | 0.04 | mg/l | 0.05 | U |  | 7727-37-9M
89544 | Oak Hammock Disposal Landfill |  | EB-01 | SEMGW | G-II |  | Yes |  | PP | 2004-07-27 | E84282 | B423765*5 | LI | NO |  |  | COOL TO 4 DEG.C | Y | 2004-07-29 | 353.2 | 000620 | Nitrate-N | 0.01 | mg/l | 0.05 | U |  | 7727-37-9A
89544 | Oak Hammock Disposal Landfill |  | EB-01 | SEMGW | G-II |  | Yes |  | PP | 2004-07-27 | E84282 | B423765*5 | LI | NO |  |  | COOL TO 4 DEG.C | Y | 2004-08-03 | 160.1 | 070300 | Solids, Total Dissolved | 5 | mg/l | 5 | U |  | E-10173
89544 | Oak Hammock Disposal Landfill | 19930 | MW-11A | SEMGW | G-II | CO | Yes |  | PP | 2004-07-27 | E84282 | B423765*6 | LI | NO | 2004-08-03 |  | HCL;4 DEG.C | Y | 2004-08-03 | 8260 | 081552 | Acetone | 9.9 | ug/l | 10 | U |  | 67-64-1
89544 | Oak Hammock Disposal Landfill | 19930 | MW-11A | SEMGW | G-II | CO | Yes |  | PP | 2004-07-27 | E84282 | B423765*6 | LI | NO | 2004-08-03 |  | HCL;4 DEG.C | Y | 2004-08-03 | 8260 | 034215 | Acrylonitrile | 1.2 | ug/l | 100 | U |  | 107-13-1
89544 | Oak Hammock Disposal Landfill | 19930 | MW-11A | SEMGW | G-II | CO | Yes |  | PP | 2004-07-27 | E84282 | B423765*6 | LI | NO | 2004-08-03 |  | HCL;4 DEG.C | Y | 2004-08-03 | 8260 | 034030 | Benzene | 0.27 | ug/l | 1 | U |  | 71-43-2
89544 | Oak Hammock Disposal Landfill | 19930 | MW-11A | SEMGW | G-II | CO | Yes |  | PP | 2004-07-27 | E84282 | B423765*6 | LI | NO | 2004-08-03 |  | HCL;4 DEG.C | Y | 2004-08-03 | 8260 | 073085 | Bromochloromethane | 0.58 | ug/l | 1 | U |  | 74-97-5
89544 | Oak Hammock Disposal Landfill | 19930 | MW-11A | SEMGW | G-II | CO | Yes |  | PP | 2004-07-27 | E84282 | B423765*6 | LI | NO | 2004-08-03 |  | HCL;4 DEG.C | Y | 2004-08-03 | 8260 | 032101 | Bromodichloromethane | 0.35 | ug/l | 1 | U |  | 75-27-4
89544 | Oak Hammock Disposal Landfill | 19930 | MW-11A | SEMGW | G-II | CO | Yes |  | PP | 2004-07-27 | E84282 | B423765*6 | LI | NO | 2004-08-03 |  | HCL;4 DEG.C | Y | 2004-08-03 | 8260 | 032104 | Bromoform | 0.58 | ug/l | 1 | U |  | 75-25-2
89544 | Oak Hammock Disposal Landfill | 19930 | MW-11A | SEMGW | G-II | CO | Yes |  | PP | 2004-07-27 | E84282 | B423765*6 | LI | NO | 2004-08-03 |  | HCL;4 DEG.C | Y | 2004-08-03 | 8260 | 077041 | Carbon disulfide | 0.85 | ug/l | 1 | U |  | 75-15-0
89544 | Oak Hammock Disposal Landfill | 19930 | MW-11A | SEMGW | G-II | CO | Yes |  | PP | 2004-07-27 | E84282 | B423765*6 | LI | NO | 2004-08-03 |  | HCL;4 DEG.C | Y | 2004-08-03 | 8260 | 032102 | Carbon Tetrachloride | 0.42 | ug/l | 1 | U |  | 56-23-5
89544 | Oak Hammock Disposal Landfill | 19930 | MW-11A | SEMGW | G-II | CO | Yes |  | PP | 2004-07-27 | E84282 | B423765*6 | LI | NO | 2004-08-03 |  | HCL;4 DEG.C | Y | 2004-08-03 | 8260 | 034301 | Chlorobenzene | 0.63 | ug/l | 1 | U |  | 108-90-7
89544 | Oak Hammock Disposal Landfill | 19930 | MW-11A | SEMGW | G-II | CO | Yes |  | PP | 2004-07-27 | E84282 | B423765*6 | LI | NO | 2004-08-03 |  | HCL;4 DEG.C | Y | 2004-08-03 | 8260 | 034311 | Chloroethane | 0.8 | ug/l | 1 | U |  | 75-00-3
89544 | Oak Hammock Disposal Landfill | 19930 | MW-11A | SEMGW | G-II | CO | Yes |  | PP | 2004-07-27 | E84282 | B423765*6 | LI | NO | 2004-08-03 |  | HCL;4 DEG.C | Y | 2004-08-03 | 8260 | 032106 | Chloroform | 0.9 | ug/l | 1 | U |  | 67-66-3
89544 | Oak Hammock Disposal Landfill | 19930 | MW-11A | SEMGW | G-II | CO | Yes |  | PP | 2004-07-27 | E84282 | B423765*6 | LI | NO | 2004-08-03 |  | HCL;4 DEG.C | Y | 2004-08-03 | 8260 | 032105 | Dibromochloromethane | 0.34 | ug/l | 1 | U |  | 124-48-1
89544 | Oak Hammock Disposal Landfill | 19930 | MW-11A | SEMGW | G-II | CO | Yes |  | PP | 2004-07-27 | E84282 | B423765*6 | LI | NO | 2004-08-03 |  | HCL;4 DEG.C | Y | 2004-08-03 | 8260 | 034536 | 1,2-Dichlorobenzene | 0.44 | ug/l | 1 | U |  | 95-50-1
89544 | Oak Hammock Disposal Landfill | 19930 | MW-11A | SEMGW | G-II | CO | Yes |  | PP | 2004-07-27 | E84282 | B423765*6 | LI | NO | 2004-08-03 |  | HCL;4 DEG.C | Y | 2004-08-03 | 8260 | 034571 | 1,4-Dichlorobenzene | 0.52 | ug/l | 1 | U |  | 106-46-7
89544 | Oak Hammock Disposal Landfill | 19930 | MW-11A | SEMGW | G-II | CO | Yes |  | PP | 2004-07-27 | E84282 | B423765*6 | LI | NO | 2004-08-03 |  | HCL;4 DEG.C | Y | 2004-08-03 | 8260 | 049263 | Trans-1,4-Dichloro-2-butene | 2.5 | ug/l | 10 | U |  | 110-57-6
89544 | Oak Hammock Disposal Landfill | 19930 | MW-11A | SEMGW | G-II | CO | Yes |  | PP | 2004-07-27 | E84282 | B423765*6 | LI | NO | 2004-08-03 |  | HCL;4 DEG.C | Y | 2004-08-03 | 8260 | 034496 | 1,1-Dichloroethane | 0.52 | ug/l | 1 | U |  | 75-34-3
89544 | Oak Hammock Disposal Landfill | 19930 | MW-11A | SEMGW | G-II | CO | Yes |  | PP | 2004-07-27 | E84282 | B423765*6 | LI | NO | 2004-08-03 |  | HCL;4 DEG.C | Y | 2004-08-03 | 8260 | 034531 | 1,2-Dichloroethane | 0.57 | ug/l | 1 | U |  | 107-06-2
89544 | Oak Hammock Disposal Landfill | 19930 | MW-11A | SEMGW | G-II | CO | Yes |  | PP | 2004-07-27 | E84282 | B423765*6 | LI | NO | 2004-08-03 |  | HCL;4 DEG.C | Y | 2004-08-03 | 8260 | 034501 | 1,1-Dichloroethylene | 0.45 | ug/l | 1 | U |  | 75-35-4
89544 | Oak Hammock Disposal Landfill | 19930 | MW-11A | SEMGW | G-II | CO | Yes |  | PP | 2004-07-27 | E84282 | B423765*6 | LI | NO | 2004-08-03 |  | HCL;4 DEG.C | Y | 2004-08-03 | 8260 | 077093 | cis-1,2-Dichloroethylene | 0.65 | ug/l | 1 | U |  | 156-59-2
89544 | Oak Hammock Disposal Landfill | 19930 | MW-11A | SEMGW | G-II | CO | Yes |  | PP | 2004-07-27 | E84282 | B423765*6 | LI | NO | 2004-08-03 |  | HCL;4 DEG.C | Y | 2004-08-03 | 8260 | 034546 | trans-1,2-Dichloroethylene | 0.44 | ug/l | 1 | U |  | 156-60-5
89544 | Oak Hammock Disposal Landfill | 19930 | MW-11A | SEMGW | G-II | CO | Yes |  | PP | 2004-07-27 | E84282 | B423765*6 | LI | NO | 2004-08-03 |  | HCL;4 DEG.C | Y | 2004-08-03 | 8260 | 034541 | 1,2-Dichloropropane | 0.52 | ug/l | 1 | U |  | 78-87-5
89544 | Oak Hammock Disposal Landfill | 19930 | MW-11A | SEMGW | G-II | CO | Yes |  | PP | 2004-07-27 | E84282 | B423765*6 | LI | NO | 2004-08-03 |  | HCL;4 DEG.C | Y | 2004-08-03 | 8260 | 034704 | cis-1,3-Dichloropropene | 0.14 | ug/l | 1 | U |  | 10061-01-5
89544 | Oak Hammock Disposal Landfill | 19930 | MW-11A | SEMGW | G-II | CO | Yes |  | PP | 2004-07-27 | E84282 | B423765*6 | LI | NO | 2004-08-03 |  | HCL;4 DEG.C | Y | 2004-08-03 | 8260 | 034699 | trans-1,3-Dichloropropene | 0.14 | ug/l | 1 | U |  | 10061-02-6
89544 | Oak Hammock Disposal Landfill | 19930 | MW-11A | SEMGW | G-II | CO | Yes |  | PP | 2004-07-27 | E84282 | B423765*6 | LI | NO | 2004-08-03 |  | HCL;4 DEG.C | Y | 2004-08-03 | 8260 | 034371 | Ethylbenzene | 0.83 | ug/l | 1 | U |  | 100-41-4
89544 | Oak Hammock Disposal Landfill | 19930 | MW-11A | SEMGW | G-II | CO | Yes |  | PP | 2004-07-27 | E84282 | B423765*6 | LI | NO | 2004-08-03 |  | HCL;4 DEG.C | Y | 2004-08-03 | 8260 | 077103 | 2-Hexanone | 4.4 | ug/l | 10 | U |  | 591-78-6
89544 | Oak Hammock Disposal Landfill | 19930 | MW-11A | SEMGW | G-II | CO | Yes |  | PP | 2004-07-27 | E84282 | B423765*6 | LI | NO | 2004-08-03 |  | HCL;4 DEG.C | Y | 2004-08-03 | 8260 | 034413 | Bromomethane | 0.66 | ug/l | 1 | U |  | 74-83-9
89544 | Oak Hammock Disposal Landfill | 19930 | MW-11A | SEMGW | G-II | CO | Yes |  | PP | 2004-07-27 | E84282 | B423765*6 | LI | NO | 2004-08-03 |  | HCL;4 DEG.C | Y | 2004-08-03 | 8260 | 034418 | Chloromethane | 0.64 | ug/l | 1 | U |  | 74-87-3
89544 | Oak Hammock Disposal Landfill | 19930 | MW-11A | SEMGW | G-II | CO | Yes |  | PP | 2004-07-27 | E84282 | B423765*6 | LI | NO | 2004-08-03 |  | HCL;4 DEG.C | Y | 2004-08-03 | 8260 | 046361 | Dibromomethane | 0.41 | ug/l | 1 | U |  | 74-95-3
89544 | Oak Hammock Disposal Landfill | 19930 | MW-11A | SEMGW | G-II | CO | Yes |  | PP | 2004-07-27 | E84282 | B423765*6 | LI | NO | 2004-08-03 |  | HCL;4 DEG.C | Y | 2004-08-03 | 8260 | 034423 | Methylene Chloride | 1 | ug/l | 5 | U |  | 75-09-2
89544 | Oak Hammock Disposal Landfill | 19930 | MW-11A | SEMGW | G-II | CO | Yes |  | PP | 2004-07-27 | E84282 | B423765*6 | LI | NO | 2004-08-03 |  | HCL;4 DEG.C | Y | 2004-08-03 | 8260 | 081595 | 2-Butanone (MEK) | 8.4 | ug/l | 10 | U |  | 78-93-3
89544 | Oak Hammock Disposal Landfill | 19930 | MW-11A | SEMGW | G-II | CO | Yes |  | PP | 2004-07-27 | E84282 | B423765*6 | LI | NO | 2004-08-03 |  | HCL;4 DEG.C | Y | 2004-08-03 | 8260 | 077424 | Iodomethane | 0.67 | ug/l | 1 | U |  | 74-88-4
89544 | Oak Hammock Disposal Landfill | 19930 | MW-11A | SEMGW | G-II | CO | Yes |  | PP | 2004-07-27 | E84282 | B423765*6 | LI | NO | 2004-08-03 |  | HCL;4 DEG.C | Y | 2004-08-03 | 8260 | 081596 | 4-Methyl-2-pentanone (MIBK) | 3.8 | ug/l | 10 | U |  | 108-10-1
89544 | Oak Hammock Disposal Landfill | 19930 | MW-11A | SEMGW | G-II | CO | Yes |  | PP | 2004-07-27 | E84282 | B423765*6 | LI | NO | 2004-08-03 |  | HCL;4 DEG.C | Y | 2004-08-03 | 8260 | 077128 | Styrene | 0.98 | ug/l | 1 | U |  | 100-42-5
89544 | Oak Hammock Disposal Landfill | 19930 | MW-11A | SEMGW | G-II | CO | Yes |  | PP | 2004-07-27 | E84282 | B423765*6 | LI | NO | 2004-08-03 |  | HCL;4 DEG.C | Y | 2004-08-03 | 8260 | 077562 | 1,1,1,2-Tetrachloroethane | 0.63 | ug/l | 1 | U |  | 630-20-6
89544 | Oak Hammock Disposal Landfill | 19930 | MW-11A | SEMGW | G-II | CO | Yes |  | PP | 2004-07-27 | E84282 | B423765*6 | LI | NO | 2004-08-03 |  | HCL;4 DEG.C | Y | 2004-08-03 | 8260 | 034516 | 1,1,2,2-Tetrachloroethane | 0.14 | ug/l | 1 | U |  | 79-34-5
89544 | Oak Hammock Disposal Landfill | 19930 | MW-11A | SEMGW | G-II | CO | Yes |  | PP | 2004-07-27 | E84282 | B423765*6 | LI | NO | 2004-08-03 |  | HCL;4 DEG.C | Y | 2004-08-03 | 8260 | 034475 | Tetrachloroethene | 0.34 | ug/l | 1 | U |  | 127-18-4
89544 | Oak Hammock Disposal Landfill | 19930 | MW-11A | SEMGW | G-II | CO | Yes |  | PP | 2004-07-27 | E84282 | B423765*6 | LI | NO | 2004-08-03 |  | HCL;4 DEG.C | Y | 2004-08-03 | 8260 | 034010 | Toluene | 0.51 | ug/l | 1 | U |  | 108-88-3
89544 | Oak Hammock Disposal Landfill | 19930 | MW-11A | SEMGW | G-II | CO | Yes |  | PP | 2004-07-27 | E84282 | B423765*6 | LI | NO | 2004-08-03 |  | HCL;4 DEG.C | Y | 2004-08-03 | 8260 | 034506 | 1,1,1-Trichloroethane | 0.46 | ug/l | 1 | U |  | 71-55-6
89544 | Oak Hammock Disposal Landfill | 19930 | MW-11A | SEMGW | G-II | CO | Yes |  | PP | 2004-07-27 | E84282 | B423765*6 | LI | NO | 2004-08-03 |  | HCL;4 DEG.C | Y | 2004-08-03 | 8260 | 034511 | 1,1,2-Trichloroethane | 0.47 | ug/l | 1 | U |  | 79-00-5
89544 | Oak Hammock Disposal Landfill | 19930 | MW-11A | SEMGW | G-II | CO | Yes |  | PP | 2004-07-27 | E84282 | B423765*6 | LI | NO | 2004-08-03 |  | HCL;4 DEG.C | Y | 2004-08-03 | 8260 | 039180 | Trichloroethene | 0.28 | ug/l | 1 | U |  | 79-01-6
89544 | Oak Hammock Disposal Landfill | 19930 | MW-11A | SEMGW | G-II | CO | Yes |  | PP | 2004-07-27 | E84282 | B423765*6 | LI | NO | 2004-08-03 |  | HCL;4 DEG.C | Y | 2004-08-03 | 8260 | 034488 | Trichlorofluoromethane | 0.98 | ug/l | 1 | U |  | 75-69-4
89544 | Oak Hammock Disposal Landfill | 19930 | MW-11A | SEMGW | G-II | CO | Yes |  | PP | 2004-07-27 | E84282 | B423765*6 | LI | NO | 2004-08-03 |  | HCL;4 DEG.C | Y | 2004-08-03 | 8260 | 077443 | 1,2,3-Trichloropropane | 0.15 | ug/l | 1 | U |  | 96-18-4
89544 | Oak Hammock Disposal Landfill | 19930 | MW-11A | SEMGW | G-II | CO | Yes |  | PP | 2004-07-27 | E84282 | B423765*6 | LI | NO | 2004-08-03 |  | HCL;4 DEG.C | Y | 2004-08-03 | 8260 | 077057 | Vinyl acetate | 1.5 | ug/l | 10 | U |  | 108-05-4
89544 | Oak Hammock Disposal Landfill | 19930 | MW-11A | SEMGW | G-II | CO | Yes |  | PP | 2004-07-27 | E84282 | B423765*6 | LI | NO | 2004-08-03 |  | HCL;4 DEG.C | Y | 2004-08-03 | 8260 | 039175 | Vinyl chloride | 0.5 | ug/l | 1 | U |  | 75-01-4
89544 | Oak Hammock Disposal Landfill | 19930 | MW-11A | SEMGW | G-II | CO | Yes |  | PP | 2004-07-27 | E84282 | B423765*6 | LI | NO | 2004-08-03 |  | HCL;4 DEG.C | Y | 2004-08-03 | 8260 | 034020 | Xylenes | 0.98 | ug/l | 1 | U |  | 1330-20-7
89544 | Oak Hammock Disposal Landfill | 19930 | MW-11A | SEMGW | G-II | CO | Yes |  | PP | 2004-07-27 | E84282 | B423765*6 | LI | NO | 2004-08-02 |  | COOL TO 4 DEG.C | Y | 2004-08-03 | 504 | 077651 | 1,2-Dibromoethane (EDB) | 0.0087 | ug/l | 0.02 | U |  | 106-93-4
89544 | Oak Hammock Disposal Landfill | 19930 | MW-11A | SEMGW | G-II | CO | Yes |  | PP | 2004-07-27 | E84282 | B423765*6 | LI | NO | 2004-08-02 |  | COOL TO 4 DEG.C | Y | 2004-08-03 | 504 | 049146 | 1,2-Dibromo-3-chloropropane | 0.003 | ug/l | 0.02 | U |  | 96-12-8
89544 | Oak Hammock Disposal Landfill | 19930 | MW-11A | SEMGW | G-II | CO | Yes |  | PP | 2004-07-27 | E84282 | B423765*6 | LI | NO | 2004-07-28 |  | HNO3;4 DEG.C | Y | 2004-08-04 | 6010 | 001002 | Arsenic | 0.027 | mg/l | 0.01 |  |  | 7440-38-2
89544 | Oak Hammock Disposal Landfill | 19930 | MW-11A | SEMGW | G-II | CO | Yes |  | PP | 2004-07-27 | E84282 | B423765*6 | LI | NO | 2004-07-28 |  | HNO3;4 DEG.C | Y | 2004-08-04 | 6010 | 001007 | Barium | 0.0092 | mg/l | 0.01 | I |  | 7440-39-3
89544 | Oak Hammock Disposal Landfill | 19930 | MW-11A | SEMGW | G-II | CO | Yes |  | PP | 2004-07-27 | E84282 | B423765*6 | LI | NO | 2004-07-28 |  | HNO3;4 DEG.C | Y | 2004-08-04 | 6010 | 001012 | Beryllium | 0.00074 | mg/l | 0.004 | U |  | 7440-41-7
89544 | Oak Hammock Disposal Landfill | 19930 | MW-11A | SEMGW | G-II | CO | Yes |  | PP | 2004-07-27 | E84282 | B423765*6 | LI | NO | 2004-07-28 |  | HNO3;4 DEG.C | Y | 2004-08-04 | 6010 | 001027 | Cadmium | 0.00071 | mg/l | 0.005 | U |  | 7440-43-9
89544 | Oak Hammock Disposal Landfill | 19930 | MW-11A | SEMGW | G-II | CO | Yes |  | PP | 2004-07-27 | E84282 | B423765*6 | LI | NO | 2004-07-28 |  | HNO3;4 DEG.C | Y | 2004-08-04 | 6010 | 001034 | Chromium | 0.0058 | mg/l | 0.01 | I |  | 7440-47-3
89544 | Oak Hammock Disposal Landfill | 19930 | MW-11A | SEMGW | G-II | CO | Yes |  | PP | 2004-07-27 | E84282 | B423765*6 | LI | NO | 2004-07-28 |  | HNO3;4 DEG.C | Y | 2004-08-04 | 6010 | 001037 | Cobalt | 0.0025 | mg/l | 0.01 | I |  | 7440-48-4
89544 | Oak Hammock Disposal Landfill | 19930 | MW-11A | SEMGW | G-II | CO | Yes |  | PP | 2004-07-27 | E84282 | B423765*6 | LI | NO | 2004-07-28 |  | HNO3;4 DEG.C | Y | 2004-08-04 | 6010 | 001042 | Copper | 0.0013 | mg/l | 0.02 | U |  | 7440-50-8
89544 | Oak Hammock Disposal Landfill | 19930 | MW-11A | SEMGW | G-II | CO | Yes |  | PP | 2004-07-27 | E84282 | B423765*6 | LI | NO | 2004-07-28 |  | HNO3;4 DEG.C | Y | 2004-08-04 | 6010 | 001051 | Lead | 0.0015 | mg/l | 0.005 | U |  | 7439-92-1
89544 | Oak Hammock Disposal Landfill | 19930 | MW-11A | SEMGW | G-II | CO | Yes |  | PP | 2004-07-27 | E84282 | B423765*6 | LI | NO | 2004-07-28 |  | HNO3;4 DEG.C | Y | 2004-08-04 | 6010 | 001067 | Nickel | 0.0047 | mg/l | 0.04 | U |  | 7440-02-0
89544 | Oak Hammock Disposal Landfill | 19930 | MW-11A | SEMGW | G-II | CO | Yes |  | PP | 2004-07-27 | E84282 | B423765*6 | LI | NO | 2004-07-28 |  | HNO3;4 DEG.C | Y | 2004-08-04 | 6010 | 001147 | Selenium | 0.0048 | mg/l | 0.01 | U |  | 7782-49-2
89544 | Oak Hammock Disposal Landfill | 19930 | MW-11A | SEMGW | G-II | CO | Yes |  | PP | 2004-07-27 | E84282 | B423765*6 | LI | NO | 2004-07-28 |  | HNO3;4 DEG.C | Y | 2004-08-04 | 6010 | 001077 | Silver | 0.0019 | mg/l | 0.01 | U |  | 7440-22-4
89544 | Oak Hammock Disposal Landfill | 19930 | MW-11A | SEMGW | G-II | CO | Yes |  | PP | 2004-07-27 | E84282 | B423765*6 | LI | NO | 2004-07-28 |  | HNO3;4 DEG.C | Y | 2004-08-04 | 6010 | 001087 | Vanadium | 0.0025 | mg/l | 0.01 | U |  | 7440-62-2
89544 | Oak Hammock Disposal Landfill | 19930 | MW-11A | SEMGW | G-II | CO | Yes |  | PP | 2004-07-27 | E84282 | B423765*6 | LI | NO | 2004-07-28 |  | HNO3;4 DEG.C | Y | 2004-08-04 | 6010 | 001092 | Zinc | 0.0059 | mg/l | 0.02 | U |  | 7440-66-6
89544 | Oak Hammock Disposal Landfill | 19930 | MW-11A | SEMGW | G-II | CO | Yes |  | PP | 2004-07-27 | E84282 | B423765*6 | LI | NO | 2004-07-28 |  | HNO3;4 DEG.C | Y | 2004-08-04 | 6010 | 001097 | Antimony | 0.0029 | mg/l | 0.006 | U |  | 7440-36-0
89544 | Oak Hammock Disposal Landfill | 19930 | MW-11A | SEMGW | G-II | CO | Yes |  | PP | 2004-07-27 | E84282 | B423765*6 | LI | NO | 2004-07-29 |  | HNO3;4 DEG.C | Y | 2004-07-29 | 7470 | 071900 | Mercury | 7.2e-05 | mg/l | 0.0002 | U |  | 7439-97-6
89544 | Oak Hammock Disposal Landfill | 19930 | MW-11A | SEMGW | G-II | CO | Yes |  | PP | 2004-07-27 | E84282 | B423765*6 | LI | NO | 2004-07-28 |  | HNO3;4 DEG.C | Y | 2004-08-04 | 6010 | 001045 | Iron | 33 | mg/l | 0.05 |  |  | 7439-89-6
89544 | Oak Hammock Disposal Landfill | 19930 | MW-11A | SEMGW | G-II | CO | Yes |  | PP | 2004-07-27 | E87052 | B423765*6 | LI | NO | 2004-07-30 |  | HNO3;4 DEG.C | Y | 2004-08-03 | 7841 | 001059 | Thallium | 0.0007 | mg/l | 0.002 | U |  | 7440-28-0
89544 | Oak Hammock Disposal Landfill | 19930 | MW-11A | SEMGW | G-II | CO | Yes |  | PP | 2004-07-27 | E84282 | B423765*6 | LI | NO | 2004-07-28 |  | HNO3;4 DEG.C | Y | 2004-08-04 | 6010 | 000929 | Sodium | 14 | mg/l | 0.5 |  |  | 7440-23-5
89544 | Oak Hammock Disposal Landfill | 19930 | MW-11A | SEMGW | G-II | CO | Yes |  | PP | 2004-07-27 | E84282 | B423765*6 | LI | NO | 2004-08-02 |  | COOL TO 4 DEG.C | Y | 2004-08-02 | 325.3 | 000940 | Chloride | 29 | mg/l | 1 |  |  | 16887-00-6
89544 | Oak Hammock Disposal Landfill | 19930 | MW-11A | SEMGW | G-II | CO | Yes |  | PP | 2004-07-27 | E84282 | B423765*6 | LI | NO | 2004-08-04 |  | H2SO4;4 DEG.C | Y | 2004-08-04 | 350.3 | 000610 | Ammonia-N | 2.1 | mg/l | 0.05 |  |  | 7727-37-9M
89544 | Oak Hammock Disposal Landfill | 19930 | MW-11A | SEMGW | G-II | CO | Yes |  | PP | 2004-07-27 | E84282 | B423765*6 | LI | NO |  |  | COOL TO 4 DEG.C | Y | 2004-07-29 | 353.2 | 000620 | Nitrate-N | 0.01 | mg/l | 0.05 | U |  | 7727-37-9A
89544 | Oak Hammock Disposal Landfill | 19930 | MW-11A | SEMGW | G-II | CO | Yes |  | PP | 2004-07-27 | E84282 | B423765*6 | LI | NO |  |  | COOL TO 4 DEG.C | Y | 2004-08-03 | 160.1 | 070300 | Solids, Total Dissolved | 180 | mg/l | 5 |  |  | E-10173
89544 | Oak Hammock Disposal Landfill | 19933 | MW-12A | SEMGW | G-II | CO | Yes |  | PP | 2004-07-27 | E84282 | B423765*7 | LI | NO | 2004-08-04 |  | HCL;4 DEG.C | Y | 2004-08-04 | 8260 | 081552 | Acetone | 9.9 | ug/l | 10 | U |  | 67-64-1
89544 | Oak Hammock Disposal Landfill | 19933 | MW-12A | SEMGW | G-II | CO | Yes |  | PP | 2004-07-27 | E84282 | B423765*7 | LI | NO | 2004-08-04 |  | HCL;4 DEG.C | Y | 2004-08-04 | 8260 | 034215 | Acrylonitrile | 1.2 | ug/l | 100 | U |  | 107-13-1
89544 | Oak Hammock Disposal Landfill | 19933 | MW-12A | SEMGW | G-II | CO | Yes |  | PP | 2004-07-27 | E84282 | B423765*7 | LI | NO | 2004-08-04 |  | HCL;4 DEG.C | Y | 2004-08-04 | 8260 | 034030 | Benzene | 0.27 | ug/l | 1 | U |  | 71-43-2
89544 | Oak Hammock Disposal Landfill | 19933 | MW-12A | SEMGW | G-II | CO | Yes |  | PP | 2004-07-27 | E84282 | B423765*7 | LI | NO | 2004-08-04 |  | HCL;4 DEG.C | Y | 2004-08-04 | 8260 | 073085 | Bromochloromethane | 0.58 | ug/l | 1 | U |  | 74-97-5
89544 | Oak Hammock Disposal Landfill | 19933 | MW-12A | SEMGW | G-II | CO | Yes |  | PP | 2004-07-27 | E84282 | B423765*7 | LI | NO | 2004-08-04 |  | HCL;4 DEG.C | Y | 2004-08-04 | 8260 | 032101 | Bromodichloromethane | 0.35 | ug/l | 1 | U |  | 75-27-4
89544 | Oak Hammock Disposal Landfill | 19933 | MW-12A | SEMGW | G-II | CO | Yes |  | PP | 2004-07-27 | E84282 | B423765*7 | LI | NO | 2004-08-04 |  | HCL;4 DEG.C | Y | 2004-08-04 | 8260 | 032104 | Bromoform | 0.58 | ug/l | 1 | U |  | 75-25-2
89544 | Oak Hammock Disposal Landfill | 19933 | MW-12A | SEMGW | G-II | CO | Yes |  | PP | 2004-07-27 | E84282 | B423765*7 | LI | NO | 2004-08-04 |  | HCL;4 DEG.C | Y | 2004-08-04 | 8260 | 077041 | Carbon disulfide | 0.85 | ug/l | 1 | U |  | 75-15-0
89544 | Oak Hammock Disposal Landfill | 19933 | MW-12A | SEMGW | G-II | CO | Yes |  | PP | 2004-07-27 | E84282 | B423765*7 | LI | NO | 2004-08-04 |  | HCL;4 DEG.C | Y | 2004-08-04 | 8260 | 032102 | Carbon Tetrachloride | 0.42 | ug/l | 1 | U |  | 56-23-5
89544 | Oak Hammock Disposal Landfill | 19933 | MW-12A | SEMGW | G-II | CO | Yes |  | PP | 2004-07-27 | E84282 | B423765*7 | LI | NO | 2004-08-04 |  | HCL;4 DEG.C | Y | 2004-08-04 | 8260 | 034301 | Chlorobenzene | 0.63 | ug/l | 1 | U |  | 108-90-7
89544 | Oak Hammock Disposal Landfill | 19933 | MW-12A | SEMGW | G-II | CO | Yes |  | PP | 2004-07-27 | E84282 | B423765*7 | LI | NO | 2004-08-04 |  | HCL;4 DEG.C | Y | 2004-08-04 | 8260 | 034311 | Chloroethane | 0.8 | ug/l | 1 | U |  | 75-00-3
89544 | Oak Hammock Disposal Landfill | 19933 | MW-12A | SEMGW | G-II | CO | Yes |  | PP | 2004-07-27 | E84282 | B423765*7 | LI | NO | 2004-08-04 |  | HCL;4 DEG.C | Y | 2004-08-04 | 8260 | 032106 | Chloroform | 0.9 | ug/l | 1 | U |  | 67-66-3
89544 | Oak Hammock Disposal Landfill | 19933 | MW-12A | SEMGW | G-II | CO | Yes |  | PP | 2004-07-27 | E84282 | B423765*7 | LI | NO | 2004-08-04 |  | HCL;4 DEG.C | Y | 2004-08-04 | 8260 | 032105 | Dibromochloromethane | 0.34 | ug/l | 1 | U |  | 124-48-1
89544 | Oak Hammock Disposal Landfill | 19933 | MW-12A | SEMGW | G-II | CO | Yes |  | PP | 2004-07-27 | E84282 | B423765*7 | LI | NO | 2004-08-04 |  | HCL;4 DEG.C | Y | 2004-08-04 | 8260 | 034536 | 1,2-Dichlorobenzene | 0.44 | ug/l | 1 | U |  | 95-50-1
89544 | Oak Hammock Disposal Landfill | 19933 | MW-12A | SEMGW | G-II | CO | Yes |  | PP | 2004-07-27 | E84282 | B423765*7 | LI | NO | 2004-08-04 |  | HCL;4 DEG.C | Y | 2004-08-04 | 8260 | 034571 | 1,4-Dichlorobenzene | 0.52 | ug/l | 1 | U |  | 106-46-7
89544 | Oak Hammock Disposal Landfill | 19933 | MW-12A | SEMGW | G-II | CO | Yes |  | PP | 2004-07-27 | E84282 | B423765*7 | LI | NO | 2004-08-04 |  | HCL;4 DEG.C | Y | 2004-08-04 | 8260 | 049263 | Trans-1,4-Dichloro-2-butene | 2.5 | ug/l | 10 | U |  | 110-57-6
89544 | Oak Hammock Disposal Landfill | 19933 | MW-12A | SEMGW | G-II | CO | Yes |  | PP | 2004-07-27 | E84282 | B423765*7 | LI | NO | 2004-08-04 |  | HCL;4 DEG.C | Y | 2004-08-04 | 8260 | 034496 | 1,1-Dichloroethane | 0.52 | ug/l | 1 | U |  | 75-34-3
89544 | Oak Hammock Disposal Landfill | 19933 | MW-12A | SEMGW | G-II | CO | Yes |  | PP | 2004-07-27 | E84282 | B423765*7 | LI | NO | 2004-08-04 |  | HCL;4 DEG.C | Y | 2004-08-04 | 8260 | 034531 | 1,2-Dichloroethane | 0.57 | ug/l | 1 | U |  | 107-06-2
89544 | Oak Hammock Disposal Landfill | 19933 | MW-12A | SEMGW | G-II | CO | Yes |  | PP | 2004-07-27 | E84282 | B423765*7 | LI | NO | 2004-08-04 |  | HCL;4 DEG.C | Y | 2004-08-04 | 8260 | 034501 | 1,1-Dichloroethylene | 0.45 | ug/l | 1 | U |  | 75-35-4
89544 | Oak Hammock Disposal Landfill | 19933 | MW-12A | SEMGW | G-II | CO | Yes |  | PP | 2004-07-27 | E84282 | B423765*7 | LI | NO | 2004-08-04 |  | HCL;4 DEG.C | Y | 2004-08-04 | 8260 | 077093 | cis-1,2-Dichloroethylene | 0.65 | ug/l | 1 | U |  | 156-59-2
89544 | Oak Hammock Disposal Landfill | 19933 | MW-12A | SEMGW | G-II | CO | Yes |  | PP | 2004-07-27 | E84282 | B423765*7 | LI | NO | 2004-08-04 |  | HCL;4 DEG.C | Y | 2004-08-04 | 8260 | 034546 | trans-1,2-Dichloroethylene | 0.44 | ug/l | 1 | U |  | 156-60-5
89544 | Oak Hammock Disposal Landfill | 19933 | MW-12A | SEMGW | G-II | CO | Yes |  | PP | 2004-07-27 | E84282 | B423765*7 | LI | NO | 2004-08-04 |  | HCL;4 DEG.C | Y | 2004-08-04 | 8260 | 034541 | 1,2-Dichloropropane | 0.52 | ug/l | 1 | U |  | 78-87-5
89544 | Oak Hammock Disposal Landfill | 19933 | MW-12A | SEMGW | G-II | CO | Yes |  | PP | 2004-07-27 | E84282 | B423765*7 | LI | NO | 2004-08-04 |  | HCL;4 DEG.C | Y | 2004-08-04 | 8260 | 034704 | cis-1,3-Dichloropropene | 0.14 | ug/l | 1 | U |  | 10061-01-5
89544 | Oak Hammock Disposal Landfill | 19933 | MW-12A | SEMGW | G-II | CO | Yes |  | PP | 2004-07-27 | E84282 | B423765*7 | LI | NO | 2004-08-04 |  | HCL;4 DEG.C | Y | 2004-08-04 | 8260 | 034699 | trans-1,3-Dichloropropene | 0.14 | ug/l | 1 | U |  | 10061-02-6
89544 | Oak Hammock Disposal Landfill | 19933 | MW-12A | SEMGW | G-II | CO | Yes |  | PP | 2004-07-27 | E84282 | B423765*7 | LI | NO | 2004-08-04 |  | HCL;4 DEG.C | Y | 2004-08-04 | 8260 | 034371 | Ethylbenzene | 0.83 | ug/l | 1 | U |  | 100-41-4
89544 | Oak Hammock Disposal Landfill | 19933 | MW-12A | SEMGW | G-II | CO | Yes |  | PP | 2004-07-27 | E84282 | B423765*7 | LI | NO | 2004-08-04 |  | HCL;4 DEG.C | Y | 2004-08-04 | 8260 | 077103 | 2-Hexanone | 4.4 | ug/l | 10 | U |  | 591-78-6
89544 | Oak Hammock Disposal Landfill | 19933 | MW-12A | SEMGW | G-II | CO | Yes |  | PP | 2004-07-27 | E84282 | B423765*7 | LI | NO | 2004-08-04 |  | HCL;4 DEG.C | Y | 2004-08-04 | 8260 | 034413 | Bromomethane | 0.66 | ug/l | 1 | U |  | 74-83-9
89544 | Oak Hammock Disposal Landfill | 19933 | MW-12A | SEMGW | G-II | CO | Yes |  | PP | 2004-07-27 | E84282 | B423765*7 | LI | NO | 2004-08-04 |  | HCL;4 DEG.C | Y | 2004-08-04 | 8260 | 034418 | Chloromethane | 0.64 | ug/l | 1 | U |  | 74-87-3
89544 | Oak Hammock Disposal Landfill | 19933 | MW-12A | SEMGW | G-II | CO | Yes |  | PP | 2004-07-27 | E84282 | B423765*7 | LI | NO | 2004-08-04 |  | HCL;4 DEG.C | Y | 2004-08-04 | 8260 | 046361 | Dibromomethane | 0.41 | ug/l | 1 | U |  | 74-95-3
89544 | Oak Hammock Disposal Landfill | 19933 | MW-12A | SEMGW | G-II | CO | Yes |  | PP | 2004-07-27 | E84282 | B423765*7 | LI | NO | 2004-08-04 |  | HCL;4 DEG.C | Y | 2004-08-04 | 8260 | 034423 | Methylene Chloride | 1 | ug/l | 5 | U |  | 75-09-2
89544 | Oak Hammock Disposal Landfill | 19933 | MW-12A | SEMGW | G-II | CO | Yes |  | PP | 2004-07-27 | E84282 | B423765*7 | LI | NO | 2004-08-04 |  | HCL;4 DEG.C | Y | 2004-08-04 | 8260 | 081595 | 2-Butanone (MEK) | 8.4 | ug/l | 10 | U |  | 78-93-3
89544 | Oak Hammock Disposal Landfill | 19933 | MW-12A | SEMGW | G-II | CO | Yes |  | PP | 2004-07-27 | E84282 | B423765*7 | LI | NO | 2004-08-04 |  | HCL;4 DEG.C | Y | 2004-08-04 | 8260 | 077424 | Iodomethane | 0.67 | ug/l | 1 | U |  | 74-88-4
89544 | Oak Hammock Disposal Landfill | 19933 | MW-12A | SEMGW | G-II | CO | Yes |  | PP | 2004-07-27 | E84282 | B423765*7 | LI | NO | 2004-08-04 |  | HCL;4 DEG.C | Y | 2004-08-04 | 8260 | 081596 | 4-Methyl-2-pentanone (MIBK) | 3.8 | ug/l | 10 | U |  | 108-10-1
89544 | Oak Hammock Disposal Landfill | 19933 | MW-12A | SEMGW | G-II | CO | Yes |  | PP | 2004-07-27 | E84282 | B423765*7 | LI | NO | 2004-08-04 |  | HCL;4 DEG.C | Y | 2004-08-04 | 8260 | 077128 | Styrene | 0.98 | ug/l | 1 | U |  | 100-42-5
89544 | Oak Hammock Disposal Landfill | 19933 | MW-12A | SEMGW | G-II | CO | Yes |  | PP | 2004-07-27 | E84282 | B423765*7 | LI | NO | 2004-08-04 |  | HCL;4 DEG.C | Y | 2004-08-04 | 8260 | 077562 | 1,1,1,2-Tetrachloroethane | 0.63 | ug/l | 1 | U |  | 630-20-6
89544 | Oak Hammock Disposal Landfill | 19933 | MW-12A | SEMGW | G-II | CO | Yes |  | PP | 2004-07-27 | E84282 | B423765*7 | LI | NO | 2004-08-04 |  | HCL;4 DEG.C | Y | 2004-08-04 | 8260 | 034516 | 1,1,2,2-Tetrachloroethane | 0.14 | ug/l | 1 | U |  | 79-34-5
89544 | Oak Hammock Disposal Landfill | 19933 | MW-12A | SEMGW | G-II | CO | Yes |  | PP | 2004-07-27 | E84282 | B423765*7 | LI | NO | 2004-08-04 |  | HCL;4 DEG.C | Y | 2004-08-04 | 8260 | 034475 | Tetrachloroethene | 0.34 | ug/l | 1 | U |  | 127-18-4
89544 | Oak Hammock Disposal Landfill | 19933 | MW-12A | SEMGW | G-II | CO | Yes |  | PP | 2004-07-27 | E84282 | B423765*7 | LI | NO | 2004-08-04 |  | HCL;4 DEG.C | Y | 2004-08-04 | 8260 | 034010 | Toluene | 0.51 | ug/l | 1 | U |  | 108-88-3
89544 | Oak Hammock Disposal Landfill | 19933 | MW-12A | SEMGW | G-II | CO | Yes |  | PP | 2004-07-27 | E84282 | B423765*7 | LI | NO | 2004-08-04 |  | HCL;4 DEG.C | Y | 2004-08-04 | 8260 | 034506 | 1,1,1-Trichloroethane | 0.46 | ug/l | 1 | U |  | 71-55-6
89544 | Oak Hammock Disposal Landfill | 19933 | MW-12A | SEMGW | G-II | CO | Yes |  | PP | 2004-07-27 | E84282 | B423765*7 | LI | NO | 2004-08-04 |  | HCL;4 DEG.C | Y | 2004-08-04 | 8260 | 034511 | 1,1,2-Trichloroethane | 0.47 | ug/l | 1 | U |  | 79-00-5
89544 | Oak Hammock Disposal Landfill | 19933 | MW-12A | SEMGW | G-II | CO | Yes |  | PP | 2004-07-27 | E84282 | B423765*7 | LI | NO | 2004-08-04 |  | HCL;4 DEG.C | Y | 2004-08-04 | 8260 | 039180 | Trichloroethene | 0.28 | ug/l | 1 | U |  | 79-01-6
89544 | Oak Hammock Disposal Landfill | 19933 | MW-12A | SEMGW | G-II | CO | Yes |  | PP | 2004-07-27 | E84282 | B423765*7 | LI | NO | 2004-08-04 |  | HCL;4 DEG.C | Y | 2004-08-04 | 8260 | 034488 | Trichlorofluoromethane | 0.98 | ug/l | 1 | U |  | 75-69-4
89544 | Oak Hammock Disposal Landfill | 19933 | MW-12A | SEMGW | G-II | CO | Yes |  | PP | 2004-07-27 | E84282 | B423765*7 | LI | NO | 2004-08-04 |  | HCL;4 DEG.C | Y | 2004-08-04 | 8260 | 077443 | 1,2,3-Trichloropropane | 0.15 | ug/l | 1 | U |  | 96-18-4
89544 | Oak Hammock Disposal Landfill | 19933 | MW-12A | SEMGW | G-II | CO | Yes |  | PP | 2004-07-27 | E84282 | B423765*7 | LI | NO | 2004-08-04 |  | HCL;4 DEG.C | Y | 2004-08-04 | 8260 | 077057 | Vinyl acetate | 1.5 | ug/l | 10 | U |  | 108-05-4
89544 | Oak Hammock Disposal Landfill | 19933 | MW-12A | SEMGW | G-II | CO | Yes |  | PP | 2004-07-27 | E84282 | B423765*7 | LI | NO | 2004-08-04 |  | HCL;4 DEG.C | Y | 2004-08-04 | 8260 | 039175 | Vinyl chloride | 0.5 | ug/l | 1 | U |  | 75-01-4
89544 | Oak Hammock Disposal Landfill | 19933 | MW-12A | SEMGW | G-II | CO | Yes |  | PP | 2004-07-27 | E84282 | B423765*7 | LI | NO | 2004-08-04 |  | HCL;4 DEG.C | Y | 2004-08-04 | 8260 | 034020 | Xylenes | 0.98 | ug/l | 1 | U |  | 1330-20-7
89544 | Oak Hammock Disposal Landfill | 19933 | MW-12A | SEMGW | G-II | CO | Yes |  | PP | 2004-07-27 | E84282 | B423765*7 | LI | NO | 2004-08-02 |  | COOL TO 4 DEG.C | Y | 2004-08-03 | 504 | 077651 | 1,2-Dibromoethane (EDB) | 0.0087 | ug/l | 0.02 | U |  | 106-93-4
89544 | Oak Hammock Disposal Landfill | 19933 | MW-12A | SEMGW | G-II | CO | Yes |  | PP | 2004-07-27 | E84282 | B423765*7 | LI | NO | 2004-08-02 |  | COOL TO 4 DEG.C | Y | 2004-08-03 | 504 | 049146 | 1,2-Dibromo-3-chloropropane | 0.003 | ug/l | 0.02 | U |  | 96-12-8
89544 | Oak Hammock Disposal Landfill | 19933 | MW-12A | SEMGW | G-II | CO | Yes |  | PP | 2004-07-27 | E84282 | B423765*7 | LI | NO | 2004-07-28 |  | HNO3;4 DEG.C | Y | 2004-08-04 | 6010 | 001002 | Arsenic | 0.0038 | mg/l | 0.01 | U |  | 7440-38-2
89544 | Oak Hammock Disposal Landfill | 19933 | MW-12A | SEMGW | G-II | CO | Yes |  | PP | 2004-07-27 | E84282 | B423765*7 | LI | NO | 2004-07-28 |  | HNO3;4 DEG.C | Y | 2004-08-04 | 6010 | 001007 | Barium | 0.014 | mg/l | 0.01 |  |  | 7440-39-3
89544 | Oak Hammock Disposal Landfill | 19933 | MW-12A | SEMGW | G-II | CO | Yes |  | PP | 2004-07-27 | E84282 | B423765*7 | LI | NO | 2004-07-28 |  | HNO3;4 DEG.C | Y | 2004-08-04 | 6010 | 001012 | Beryllium | 0.00074 | mg/l | 0.004 | U |  | 7440-41-7
89544 | Oak Hammock Disposal Landfill | 19933 | MW-12A | SEMGW | G-II | CO | Yes |  | PP | 2004-07-27 | E84282 | B423765*7 | LI | NO | 2004-07-28 |  | HNO3;4 DEG.C | Y | 2004-08-04 | 6010 | 001027 | Cadmium | 0.00071 | mg/l | 0.005 | U |  | 7440-43-9
89544 | Oak Hammock Disposal Landfill | 19933 | MW-12A | SEMGW | G-II | CO | Yes |  | PP | 2004-07-27 | E84282 | B423765*7 | LI | NO | 2004-07-28 |  | HNO3;4 DEG.C | Y | 2004-08-04 | 6010 | 001034 | Chromium | 0.0019 | mg/l | 0.01 | I |  | 7440-47-3
89544 | Oak Hammock Disposal Landfill | 19933 | MW-12A | SEMGW | G-II | CO | Yes |  | PP | 2004-07-27 | E84282 | B423765*7 | LI | NO | 2004-07-28 |  | HNO3;4 DEG.C | Y | 2004-08-04 | 6010 | 001037 | Cobalt | 0.0017 | mg/l | 0.01 | I |  | 7440-48-4
89544 | Oak Hammock Disposal Landfill | 19933 | MW-12A | SEMGW | G-II | CO | Yes |  | PP | 2004-07-27 | E84282 | B423765*7 | LI | NO | 2004-07-28 |  | HNO3;4 DEG.C | Y | 2004-08-04 | 6010 | 001042 | Copper | 0.0013 | mg/l | 0.02 | U |  | 7440-50-8
89544 | Oak Hammock Disposal Landfill | 19933 | MW-12A | SEMGW | G-II | CO | Yes |  | PP | 2004-07-27 | E84282 | B423765*7 | LI | NO | 2004-07-28 |  | HNO3;4 DEG.C | Y | 2004-08-04 | 6010 | 001051 | Lead | 0.0015 | mg/l | 0.005 | U |  | 7439-92-1
89544 | Oak Hammock Disposal Landfill | 19933 | MW-12A | SEMGW | G-II | CO | Yes |  | PP | 2004-07-27 | E84282 | B423765*7 | LI | NO | 2004-07-28 |  | HNO3;4 DEG.C | Y | 2004-08-04 | 6010 | 001067 | Nickel | 0.0047 | mg/l | 0.04 | U |  | 7440-02-0
89544 | Oak Hammock Disposal Landfill | 19933 | MW-12A | SEMGW | G-II | CO | Yes |  | PP | 2004-07-27 | E84282 | B423765*7 | LI | NO | 2004-07-28 |  | HNO3;4 DEG.C | Y | 2004-08-04 | 6010 | 001147 | Selenium | 0.0048 | mg/l | 0.01 | U |  | 7782-49-2
89544 | Oak Hammock Disposal Landfill | 19933 | MW-12A | SEMGW | G-II | CO | Yes |  | PP | 2004-07-27 | E84282 | B423765*7 | LI | NO | 2004-07-28 |  | HNO3;4 DEG.C | Y | 2004-08-04 | 6010 | 001077 | Silver | 0.0019 | mg/l | 0.01 | U |  | 7440-22-4
89544 | Oak Hammock Disposal Landfill | 19933 | MW-12A | SEMGW | G-II | CO | Yes |  | PP | 2004-07-27 | E84282 | B423765*7 | LI | NO | 2004-07-28 |  | HNO3;4 DEG.C | Y | 2004-08-04 | 6010 | 001087 | Vanadium | 0.0028 | mg/l | 0.01 | I |  | 7440-62-2
89544 | Oak Hammock Disposal Landfill | 19933 | MW-12A | SEMGW | G-II | CO | Yes |  | PP | 2004-07-27 | E84282 | B423765*7 | LI | NO | 2004-07-28 |  | HNO3;4 DEG.C | Y | 2004-08-04 | 6010 | 001092 | Zinc | 0.0059 | mg/l | 0.02 | U |  | 7440-66-6
89544 | Oak Hammock Disposal Landfill | 19933 | MW-12A | SEMGW | G-II | CO | Yes |  | PP | 2004-07-27 | E84282 | B423765*7 | LI | NO | 2004-07-28 |  | HNO3;4 DEG.C | Y | 2004-08-04 | 6010 | 001097 | Antimony | 0.0029 | mg/l | 0.006 | U |  | 7440-36-0
89544 | Oak Hammock Disposal Landfill | 19933 | MW-12A | SEMGW | G-II | CO | Yes |  | PP | 2004-07-27 | E84282 | B423765*7 | LI | NO | 2004-07-29 |  | HNO3;4 DEG.C | Y | 2004-07-29 | 7470 | 071900 | Mercury | 7.2e-05 | mg/l | 0.0002 | U |  | 7439-97-6
89544 | Oak Hammock Disposal Landfill | 19933 | MW-12A | SEMGW | G-II | CO | Yes |  | PP | 2004-07-27 | E84282 | B423765*7 | LI | NO | 2004-07-28 |  | HNO3;4 DEG.C | Y | 2004-08-04 | 6010 | 001045 | Iron | 1.2 | mg/l | 0.05 |  |  | 7439-89-6
89544 | Oak Hammock Disposal Landfill | 19933 | MW-12A | SEMGW | G-II | CO | Yes |  | PP | 2004-07-27 | E87052 | B423765*7 | LI | NO | 2004-07-30 |  | HNO3;4 DEG.C | Y | 2004-08-03 | 7841 | 001059 | Thallium | 0.0007 | mg/l | 0.002 | U |  | 7440-28-0
89544 | Oak Hammock Disposal Landfill | 19933 | MW-12A | SEMGW | G-II | CO | Yes |  | PP | 2004-07-27 | E84282 | B423765*7 | LI | NO | 2004-07-28 |  | HNO3;4 DEG.C | Y | 2004-08-04 | 6010 | 000929 | Sodium | 8 | mg/l | 0.5 |  |  | 7440-23-5
89544 | Oak Hammock Disposal Landfill | 19933 | MW-12A | SEMGW | G-II | CO | Yes |  | PP | 2004-07-27 | E84282 | B423765*7 | LI | NO | 2004-08-02 |  | COOL TO 4 DEG.C | Y | 2004-08-02 | 325.3 | 000940 | Chloride | 13 | mg/l | 1 |  |  | 16887-00-6
89544 | Oak Hammock Disposal Landfill | 19933 | MW-12A | SEMGW | G-II | CO | Yes |  | PP | 2004-07-27 | E84282 | B423765*7 | LI | NO | 2004-08-04 |  | H2SO4;4 DEG.C | Y | 2004-08-04 | 350.3 | 000610 | Ammonia-N | 0.19 | mg/l | 0.05 |  |  | 7727-37-9M
89544 | Oak Hammock Disposal Landfill | 19933 | MW-12A | SEMGW | G-II | CO | Yes |  | PP | 2004-07-27 | E84282 | B423765*7 | LI | NO |  |  | COOL TO 4 DEG.C | Y | 2004-07-29 | 353.2 | 000620 | Nitrate-N | 0.01 | mg/l | 0.05 | U |  | 7727-37-9A
89544 | Oak Hammock Disposal Landfill | 19933 | MW-12A | SEMGW | G-II | CO | Yes |  | PP | 2004-07-27 | E84282 | B423765*7 | LI | NO |  |  | COOL TO 4 DEG.C | Y | 2004-08-03 | 160.1 | 070300 | Solids, Total Dissolved | 48 | mg/l | 5 |  |  | E-10173
89544 | Oak Hammock Disposal Landfill | 19912 | MW-5A | SEMGW | G-II | BG | Yes |  | PP | 2004-07-27 | E84282 | B423765*8 | LI | NO | 2004-08-04 |  | HCL;4 DEG.C | Y | 2004-08-04 | 8260 | 081552 | Acetone | 9.9 | ug/l | 10 | U |  | 67-64-1
89544 | Oak Hammock Disposal Landfill | 19912 | MW-5A | SEMGW | G-II | BG | Yes |  | PP | 2004-07-27 | E84282 | B423765*8 | LI | NO | 2004-08-04 |  | HCL;4 DEG.C | Y | 2004-08-04 | 8260 | 034215 | Acrylonitrile | 1.2 | ug/l | 100 | U |  | 107-13-1
89544 | Oak Hammock Disposal Landfill | 19912 | MW-5A | SEMGW | G-II | BG | Yes |  | PP | 2004-07-27 | E84282 | B423765*8 | LI | NO | 2004-08-04 |  | HCL;4 DEG.C | Y | 2004-08-04 | 8260 | 034030 | Benzene | 0.27 | ug/l | 1 | U |  | 71-43-2
89544 | Oak Hammock Disposal Landfill | 19912 | MW-5A | SEMGW | G-II | BG | Yes |  | PP | 2004-07-27 | E84282 | B423765*8 | LI | NO | 2004-08-04 |  | HCL;4 DEG.C | Y | 2004-08-04 | 8260 | 073085 | Bromochloromethane | 0.58 | ug/l | 1 | U |  | 74-97-5
89544 | Oak Hammock Disposal Landfill | 19912 | MW-5A | SEMGW | G-II | BG | Yes |  | PP | 2004-07-27 | E84282 | B423765*8 | LI | NO | 2004-08-04 |  | HCL;4 DEG.C | Y | 2004-08-04 | 8260 | 032101 | Bromodichloromethane | 0.35 | ug/l | 1 | U |  | 75-27-4
89544 | Oak Hammock Disposal Landfill | 19912 | MW-5A | SEMGW | G-II | BG | Yes |  | PP | 2004-07-27 | E84282 | B423765*8 | LI | NO | 2004-08-04 |  | HCL;4 DEG.C | Y | 2004-08-04 | 8260 | 032104 | Bromoform | 0.58 | ug/l | 1 | U |  | 75-25-2
89544 | Oak Hammock Disposal Landfill | 19912 | MW-5A | SEMGW | G-II | BG | Yes |  | PP | 2004-07-27 | E84282 | B423765*8 | LI | NO | 2004-08-04 |  | HCL;4 DEG.C | Y | 2004-08-04 | 8260 | 077041 | Carbon disulfide | 0.85 | ug/l | 1 | U |  | 75-15-0
89544 | Oak Hammock Disposal Landfill | 19912 | MW-5A | SEMGW | G-II | BG | Yes |  | PP | 2004-07-27 | E84282 | B423765*8 | LI | NO | 2004-08-04 |  | HCL;4 DEG.C | Y | 2004-08-04 | 8260 | 032102 | Carbon Tetrachloride | 0.42 | ug/l | 1 | U |  | 56-23-5
89544 | Oak Hammock Disposal Landfill | 19912 | MW-5A | SEMGW | G-II | BG | Yes |  | PP | 2004-07-27 | E84282 | B423765*8 | LI | NO | 2004-08-04 |  | HCL;4 DEG.C | Y | 2004-08-04 | 8260 | 034301 | Chlorobenzene | 0.63 | ug/l | 1 | U |  | 108-90-7
89544 | Oak Hammock Disposal Landfill | 19912 | MW-5A | SEMGW | G-II | BG | Yes |  | PP | 2004-07-27 | E84282 | B423765*8 | LI | NO | 2004-08-04 |  | HCL;4 DEG.C | Y | 2004-08-04 | 8260 | 034311 | Chloroethane | 0.8 | ug/l | 1 | U |  | 75-00-3
89544 | Oak Hammock Disposal Landfill | 19912 | MW-5A | SEMGW | G-II | BG | Yes |  | PP | 2004-07-27 | E84282 | B423765*8 | LI | NO | 2004-08-04 |  | HCL;4 DEG.C | Y | 2004-08-04 | 8260 | 032106 | Chloroform | 0.9 | ug/l | 1 | U |  | 67-66-3
89544 | Oak Hammock Disposal Landfill | 19912 | MW-5A | SEMGW | G-II | BG | Yes |  | PP | 2004-07-27 | E84282 | B423765*8 | LI | NO | 2004-08-04 |  | HCL;4 DEG.C | Y | 2004-08-04 | 8260 | 032105 | Dibromochloromethane | 0.34 | ug/l | 1 | U |  | 124-48-1
89544 | Oak Hammock Disposal Landfill | 19912 | MW-5A | SEMGW | G-II | BG | Yes |  | PP | 2004-07-27 | E84282 | B423765*8 | LI | NO | 2004-08-04 |  | HCL;4 DEG.C | Y | 2004-08-04 | 8260 | 034536 | 1,2-Dichlorobenzene | 0.44 | ug/l | 1 | U |  | 95-50-1
89544 | Oak Hammock Disposal Landfill | 19912 | MW-5A | SEMGW | G-II | BG | Yes |  | PP | 2004-07-27 | E84282 | B423765*8 | LI | NO | 2004-08-04 |  | HCL;4 DEG.C | Y | 2004-08-04 | 8260 | 034571 | 1,4-Dichlorobenzene | 0.52 | ug/l | 1 | U |  | 106-46-7
89544 | Oak Hammock Disposal Landfill | 19912 | MW-5A | SEMGW | G-II | BG | Yes |  | PP | 2004-07-27 | E84282 | B423765*8 | LI | NO | 2004-08-04 |  | HCL;4 DEG.C | Y | 2004-08-04 | 8260 | 049263 | Trans-1,4-Dichloro-2-butene | 2.5 | ug/l | 10 | U |  | 110-57-6
89544 | Oak Hammock Disposal Landfill | 19912 | MW-5A | SEMGW | G-II | BG | Yes |  | PP | 2004-07-27 | E84282 | B423765*8 | LI | NO | 2004-08-04 |  | HCL;4 DEG.C | Y | 2004-08-04 | 8260 | 034496 | 1,1-Dichloroethane | 0.52 | ug/l | 1 | U |  | 75-34-3
89544 | Oak Hammock Disposal Landfill | 19912 | MW-5A | SEMGW | G-II | BG | Yes |  | PP | 2004-07-27 | E84282 | B423765*8 | LI | NO | 2004-08-04 |  | HCL;4 DEG.C | Y | 2004-08-04 | 8260 | 034531 | 1,2-Dichloroethane | 0.57 | ug/l | 1 | U |  | 107-06-2
89544 | Oak Hammock Disposal Landfill | 19912 | MW-5A | SEMGW | G-II | BG | Yes |  | PP | 2004-07-27 | E84282 | B423765*8 | LI | NO | 2004-08-04 |  | HCL;4 DEG.C | Y | 2004-08-04 | 8260 | 034501 | 1,1-Dichloroethylene | 0.45 | ug/l | 1 | U |  | 75-35-4
89544 | Oak Hammock Disposal Landfill | 19912 | MW-5A | SEMGW | G-II | BG | Yes |  | PP | 2004-07-27 | E84282 | B423765*8 | LI | NO | 2004-08-04 |  | HCL;4 DEG.C | Y | 2004-08-04 | 8260 | 077093 | cis-1,2-Dichloroethylene | 0.65 | ug/l | 1 | U |  | 156-59-2
89544 | Oak Hammock Disposal Landfill | 19912 | MW-5A | SEMGW | G-II | BG | Yes |  | PP | 2004-07-27 | E84282 | B423765*8 | LI | NO | 2004-08-04 |  | HCL;4 DEG.C | Y | 2004-08-04 | 8260 | 034546 | trans-1,2-Dichloroethylene | 0.44 | ug/l | 1 | U |  | 156-60-5
89544 | Oak Hammock Disposal Landfill | 19912 | MW-5A | SEMGW | G-II | BG | Yes |  | PP | 2004-07-27 | E84282 | B423765*8 | LI | NO | 2004-08-04 |  | HCL;4 DEG.C | Y | 2004-08-04 | 8260 | 034541 | 1,2-Dichloropropane | 0.52 | ug/l | 1 | U |  | 78-87-5
89544 | Oak Hammock Disposal Landfill | 19912 | MW-5A | SEMGW | G-II | BG | Yes |  | PP | 2004-07-27 | E84282 | B423765*8 | LI | NO | 2004-08-04 |  | HCL;4 DEG.C | Y | 2004-08-04 | 8260 | 034704 | cis-1,3-Dichloropropene | 0.14 | ug/l | 1 | U |  | 10061-01-5
89544 | Oak Hammock Disposal Landfill | 19912 | MW-5A | SEMGW | G-II | BG | Yes |  | PP | 2004-07-27 | E84282 | B423765*8 | LI | NO | 2004-08-04 |  | HCL;4 DEG.C | Y | 2004-08-04 | 8260 | 034699 | trans-1,3-Dichloropropene | 0.14 | ug/l | 1 | U |  | 10061-02-6
89544 | Oak Hammock Disposal Landfill | 19912 | MW-5A | SEMGW | G-II | BG | Yes |  | PP | 2004-07-27 | E84282 | B423765*8 | LI | NO | 2004-08-04 |  | HCL;4 DEG.C | Y | 2004-08-04 | 8260 | 034371 | Ethylbenzene | 0.83 | ug/l | 1 | U |  | 100-41-4
89544 | Oak Hammock Disposal Landfill | 19912 | MW-5A | SEMGW | G-II | BG | Yes |  | PP | 2004-07-27 | E84282 | B423765*8 | LI | NO | 2004-08-04 |  | HCL;4 DEG.C | Y | 2004-08-04 | 8260 | 077103 | 2-Hexanone | 4.4 | ug/l | 10 | U |  | 591-78-6
89544 | Oak Hammock Disposal Landfill | 19912 | MW-5A | SEMGW | G-II | BG | Yes |  | PP | 2004-07-27 | E84282 | B423765*8 | LI | NO | 2004-08-04 |  | HCL;4 DEG.C | Y | 2004-08-04 | 8260 | 034413 | Bromomethane | 0.66 | ug/l | 1 | U |  | 74-83-9
89544 | Oak Hammock Disposal Landfill | 19912 | MW-5A | SEMGW | G-II | BG | Yes |  | PP | 2004-07-27 | E84282 | B423765*8 | LI | NO | 2004-08-04 |  | HCL;4 DEG.C | Y | 2004-08-04 | 8260 | 034418 | Chloromethane | 0.64 | ug/l | 1 | U |  | 74-87-3
89544 | Oak Hammock Disposal Landfill | 19912 | MW-5A | SEMGW | G-II | BG | Yes |  | PP | 2004-07-27 | E84282 | B423765*8 | LI | NO | 2004-08-04 |  | HCL;4 DEG.C | Y | 2004-08-04 | 8260 | 046361 | Dibromomethane | 0.41 | ug/l | 1 | U |  | 74-95-3
89544 | Oak Hammock Disposal Landfill | 19912 | MW-5A | SEMGW | G-II | BG | Yes |  | PP | 2004-07-27 | E84282 | B423765*8 | LI | NO | 2004-08-04 |  | HCL;4 DEG.C | Y | 2004-08-04 | 8260 | 034423 | Methylene Chloride | 1 | ug/l | 5 | U |  | 75-09-2
89544 | Oak Hammock Disposal Landfill | 19912 | MW-5A | SEMGW | G-II | BG | Yes |  | PP | 2004-07-27 | E84282 | B423765*8 | LI | NO | 2004-08-04 |  | HCL;4 DEG.C | Y | 2004-08-04 | 8260 | 081595 | 2-Butanone (MEK) | 8.4 | ug/l | 10 | U |  | 78-93-3
89544 | Oak Hammock Disposal Landfill | 19912 | MW-5A | SEMGW | G-II | BG | Yes |  | PP | 2004-07-27 | E84282 | B423765*8 | LI | NO | 2004-08-04 |  | HCL;4 DEG.C | Y | 2004-08-04 | 8260 | 077424 | Iodomethane | 0.67 | ug/l | 1 | U |  | 74-88-4
89544 | Oak Hammock Disposal Landfill | 19912 | MW-5A | SEMGW | G-II | BG | Yes |  | PP | 2004-07-27 | E84282 | B423765*8 | LI | NO | 2004-08-04 |  | HCL;4 DEG.C | Y | 2004-08-04 | 8260 | 081596 | 4-Methyl-2-pentanone (MIBK) | 3.8 | ug/l | 10 | U |  | 108-10-1
89544 | Oak Hammock Disposal Landfill | 19912 | MW-5A | SEMGW | G-II | BG | Yes |  | PP | 2004-07-27 | E84282 | B423765*8 | LI | NO | 2004-08-04 |  | HCL;4 DEG.C | Y | 2004-08-04 | 8260 | 077128 | Styrene | 0.98 | ug/l | 1 | U |  | 100-42-5
89544 | Oak Hammock Disposal Landfill | 19912 | MW-5A | SEMGW | G-II | BG | Yes |  | PP | 2004-07-27 | E84282 | B423765*8 | LI | NO | 2004-08-04 |  | HCL;4 DEG.C | Y | 2004-08-04 | 8260 | 077562 | 1,1,1,2-Tetrachloroethane | 0.63 | ug/l | 1 | U |  | 630-20-6
89544 | Oak Hammock Disposal Landfill | 19912 | MW-5A | SEMGW | G-II | BG | Yes |  | PP | 2004-07-27 | E84282 | B423765*8 | LI | NO | 2004-08-04 |  | HCL;4 DEG.C | Y | 2004-08-04 | 8260 | 034516 | 1,1,2,2-Tetrachloroethane | 0.14 | ug/l | 1 | U |  | 79-34-5
89544 | Oak Hammock Disposal Landfill | 19912 | MW-5A | SEMGW | G-II | BG | Yes |  | PP | 2004-07-27 | E84282 | B423765*8 | LI | NO | 2004-08-04 |  | HCL;4 DEG.C | Y | 2004-08-04 | 8260 | 034475 | Tetrachloroethene | 0.34 | ug/l | 1 | U |  | 127-18-4
89544 | Oak Hammock Disposal Landfill | 19912 | MW-5A | SEMGW | G-II | BG | Yes |  | PP | 2004-07-27 | E84282 | B423765*8 | LI | NO | 2004-08-04 |  | HCL;4 DEG.C | Y | 2004-08-04 | 8260 | 034010 | Toluene | 170 | ug/l | 1 |  |  | 108-88-3
89544 | Oak Hammock Disposal Landfill | 19912 | MW-5A | SEMGW | G-II | BG | Yes |  | PP | 2004-07-27 | E84282 | B423765*8 | LI | NO | 2004-08-04 |  | HCL;4 DEG.C | Y | 2004-08-04 | 8260 | 034506 | 1,1,1-Trichloroethane | 0.46 | ug/l | 1 | U |  | 71-55-6
89544 | Oak Hammock Disposal Landfill | 19912 | MW-5A | SEMGW | G-II | BG | Yes |  | PP | 2004-07-27 | E84282 | B423765*8 | LI | NO | 2004-08-04 |  | HCL;4 DEG.C | Y | 2004-08-04 | 8260 | 034511 | 1,1,2-Trichloroethane | 0.47 | ug/l | 1 | U |  | 79-00-5
89544 | Oak Hammock Disposal Landfill | 19912 | MW-5A | SEMGW | G-II | BG | Yes |  | PP | 2004-07-27 | E84282 | B423765*8 | LI | NO | 2004-08-04 |  | HCL;4 DEG.C | Y | 2004-08-04 | 8260 | 039180 | Trichloroethene | 0.28 | ug/l | 1 | U |  | 79-01-6
89544 | Oak Hammock Disposal Landfill | 19912 | MW-5A | SEMGW | G-II | BG | Yes |  | PP | 2004-07-27 | E84282 | B423765*8 | LI | NO | 2004-08-04 |  | HCL;4 DEG.C | Y | 2004-08-04 | 8260 | 034488 | Trichlorofluoromethane | 0.98 | ug/l | 1 | U |  | 75-69-4
89544 | Oak Hammock Disposal Landfill | 19912 | MW-5A | SEMGW | G-II | BG | Yes |  | PP | 2004-07-27 | E84282 | B423765*8 | LI | NO | 2004-08-04 |  | HCL;4 DEG.C | Y | 2004-08-04 | 8260 | 077443 | 1,2,3-Trichloropropane | 0.15 | ug/l | 1 | U |  | 96-18-4
89544 | Oak Hammock Disposal Landfill | 19912 | MW-5A | SEMGW | G-II | BG | Yes |  | PP | 2004-07-27 | E84282 | B423765*8 | LI | NO | 2004-08-04 |  | HCL;4 DEG.C | Y | 2004-08-04 | 8260 | 077057 | Vinyl acetate | 1.5 | ug/l | 10 | U |  | 108-05-4
89544 | Oak Hammock Disposal Landfill | 19912 | MW-5A | SEMGW | G-II | BG | Yes |  | PP | 2004-07-27 | E84282 | B423765*8 | LI | NO | 2004-08-04 |  | HCL;4 DEG.C | Y | 2004-08-04 | 8260 | 039175 | Vinyl chloride | 0.5 | ug/l | 1 | U |  | 75-01-4
89544 | Oak Hammock Disposal Landfill | 19912 | MW-5A | SEMGW | G-II | BG | Yes |  | PP | 2004-07-27 | E84282 | B423765*8 | LI | NO | 2004-08-04 |  | HCL;4 DEG.C | Y | 2004-08-04 | 8260 | 034020 | Xylenes | 0.98 | ug/l | 1 | U |  | 1330-20-7
89544 | Oak Hammock Disposal Landfill | 19912 | MW-5A | SEMGW | G-II | BG | Yes |  | PP | 2004-07-27 | E84282 | B423765*8 | LI | NO | 2004-08-02 |  | COOL TO 4 DEG.C | Y | 2004-08-03 | 504 | 077651 | 1,2-Dibromoethane (EDB) | 0.0087 | ug/l | 0.02 | U |  | 106-93-4
89544 | Oak Hammock Disposal Landfill | 19912 | MW-5A | SEMGW | G-II | BG | Yes |  | PP | 2004-07-27 | E84282 | B423765*8 | LI | NO | 2004-08-02 |  | COOL TO 4 DEG.C | Y | 2004-08-03 | 504 | 049146 | 1,2-Dibromo-3-chloropropane | 0.003 | ug/l | 0.02 | U |  | 96-12-8
89544 | Oak Hammock Disposal Landfill | 19912 | MW-5A | SEMGW | G-II | BG | Yes |  | PP | 2004-07-27 | E84282 | B423765*8 | LI | NO | 2004-07-28 |  | HNO3;4 DEG.C | Y | 2004-08-04 | 6010 | 001002 | Arsenic | 0.0038 | mg/l | 0.01 | U |  | 7440-38-2
89544 | Oak Hammock Disposal Landfill | 19912 | MW-5A | SEMGW | G-II | BG | Yes |  | PP | 2004-07-27 | E84282 | B423765*8 | LI | NO | 2004-07-28 |  | HNO3;4 DEG.C | Y | 2004-08-04 | 6010 | 001007 | Barium | 0.007 | mg/l | 0.01 | I |  | 7440-39-3
89544 | Oak Hammock Disposal Landfill | 19912 | MW-5A | SEMGW | G-II | BG | Yes |  | PP | 2004-07-27 | E84282 | B423765*8 | LI | NO | 2004-07-28 |  | HNO3;4 DEG.C | Y | 2004-08-04 | 6010 | 001012 | Beryllium | 0.00074 | mg/l | 0.004 | U |  | 7440-41-7
89544 | Oak Hammock Disposal Landfill | 19912 | MW-5A | SEMGW | G-II | BG | Yes |  | PP | 2004-07-27 | E84282 | B423765*8 | LI | NO | 2004-07-28 |  | HNO3;4 DEG.C | Y | 2004-08-04 | 6010 | 001027 | Cadmium | 0.00071 | mg/l | 0.005 | U |  | 7440-43-9
89544 | Oak Hammock Disposal Landfill | 19912 | MW-5A | SEMGW | G-II | BG | Yes |  | PP | 2004-07-27 | E84282 | B423765*8 | LI | NO | 2004-07-28 |  | HNO3;4 DEG.C | Y | 2004-08-04 | 6010 | 001034 | Chromium | 0.0061 | mg/l | 0.01 | I |  | 7440-47-3
89544 | Oak Hammock Disposal Landfill | 19912 | MW-5A | SEMGW | G-II | BG | Yes |  | PP | 2004-07-27 | E84282 | B423765*8 | LI | NO | 2004-07-28 |  | HNO3;4 DEG.C | Y | 2004-08-04 | 6010 | 001037 | Cobalt | 0.0014 | mg/l | 0.01 | U |  | 7440-48-4
89544 | Oak Hammock Disposal Landfill | 19912 | MW-5A | SEMGW | G-II | BG | Yes |  | PP | 2004-07-27 | E84282 | B423765*8 | LI | NO | 2004-07-28 |  | HNO3;4 DEG.C | Y | 2004-08-04 | 6010 | 001042 | Copper | 0.0016 | mg/l | 0.02 | I |  | 7440-50-8
89544 | Oak Hammock Disposal Landfill | 19912 | MW-5A | SEMGW | G-II | BG | Yes |  | PP | 2004-07-27 | E84282 | B423765*8 | LI | NO | 2004-07-28 |  | HNO3;4 DEG.C | Y | 2004-08-04 | 6010 | 001051 | Lead | 0.002 | mg/l | 0.005 | I |  | 7439-92-1
89544 | Oak Hammock Disposal Landfill | 19912 | MW-5A | SEMGW | G-II | BG | Yes |  | PP | 2004-07-27 | E84282 | B423765*8 | LI | NO | 2004-07-28 |  | HNO3;4 DEG.C | Y | 2004-08-04 | 6010 | 001067 | Nickel | 0.0047 | mg/l | 0.04 | U |  | 7440-02-0
89544 | Oak Hammock Disposal Landfill | 19912 | MW-5A | SEMGW | G-II | BG | Yes |  | PP | 2004-07-27 | E84282 | B423765*8 | LI | NO | 2004-07-28 |  | HNO3;4 DEG.C | Y | 2004-08-04 | 6010 | 001147 | Selenium | 0.0048 | mg/l | 0.01 | U |  | 7782-49-2
89544 | Oak Hammock Disposal Landfill | 19912 | MW-5A | SEMGW | G-II | BG | Yes |  | PP | 2004-07-27 | E84282 | B423765*8 | LI | NO | 2004-07-28 |  | HNO3;4 DEG.C | Y | 2004-08-04 | 6010 | 001077 | Silver | 0.0019 | mg/l | 0.01 | U |  | 7440-22-4
89544 | Oak Hammock Disposal Landfill | 19912 | MW-5A | SEMGW | G-II | BG | Yes |  | PP | 2004-07-27 | E84282 | B423765*8 | LI | NO | 2004-07-28 |  | HNO3;4 DEG.C | Y | 2004-08-04 | 6010 | 001087 | Vanadium | 0.0039 | mg/l | 0.01 | I |  | 7440-62-2
89544 | Oak Hammock Disposal Landfill | 19912 | MW-5A | SEMGW | G-II | BG | Yes |  | PP | 2004-07-27 | E84282 | B423765*8 | LI | NO | 2004-07-28 |  | HNO3;4 DEG.C | Y | 2004-08-04 | 6010 | 001092 | Zinc | 0.0059 | mg/l | 0.02 | U |  | 7440-66-6
89544 | Oak Hammock Disposal Landfill | 19912 | MW-5A | SEMGW | G-II | BG | Yes |  | PP | 2004-07-27 | E84282 | B423765*8 | LI | NO | 2004-07-28 |  | HNO3;4 DEG.C | Y | 2004-08-04 | 6010 | 001097 | Antimony | 0.0029 | mg/l | 0.006 | U |  | 7440-36-0
89544 | Oak Hammock Disposal Landfill | 19912 | MW-5A | SEMGW | G-II | BG | Yes |  | PP | 2004-07-27 | E84282 | B423765*8 | LI | NO | 2004-07-29 |  | HNO3;4 DEG.C | Y | 2004-07-29 | 7470 | 071900 | Mercury | 9.9e-05 | mg/l | 0.0002 | I |  | 7439-97-6
89544 | Oak Hammock Disposal Landfill | 19912 | MW-5A | SEMGW | G-II | BG | Yes |  | PP | 2004-07-27 | E84282 | B423765*8 | LI | NO | 2004-07-28 |  | HNO3;4 DEG.C | Y | 2004-08-04 | 6010 | 001045 | Iron | 2 | mg/l | 0.05 |  |  | 7439-89-6
89544 | Oak Hammock Disposal Landfill | 19912 | MW-5A | SEMGW | G-II | BG | Yes |  | PP | 2004-07-27 | E87052 | B423765*8 | LI | NO | 2004-07-30 |  | HNO3;4 DEG.C | Y | 2004-08-03 | 7841 | 001059 | Thallium | 0.0007 | mg/l | 0.002 | U |  | 7440-28-0
89544 | Oak Hammock Disposal Landfill | 19912 | MW-5A | SEMGW | G-II | BG | Yes |  | PP | 2004-07-27 | E87052 | B423765*8 | LI | YES | 2004-07-30 |  | HNO3;4 DEG.C | Y | 2004-08-03 | 7841 | 001059 | Thallium (Dissolved) | 0.0007 | mg/l | 0.002 | U |  | 7440-28-0
89544 | Oak Hammock Disposal Landfill | 19912 | MW-5A | SEMGW | G-II | BG | Yes |  | PP | 2004-07-27 | E84282 | B423765*8 | LI | NO | 2004-07-28 |  | HNO3;4 DEG.C | Y | 2004-08-04 | 6010 | 000929 | Sodium | 5.2 | mg/l | 0.5 |  |  | 7440-23-5
89544 | Oak Hammock Disposal Landfill | 19912 | MW-5A | SEMGW | G-II | BG | Yes |  | PP | 2004-07-27 | E84282 | B423765*8 | LI | YES | 2004-07-28 |  | HNO3;4 DEG.C | Y | 2004-08-04 | 6010 | 001097 | Antimony (Dissolved) | 0.0029 | mg/l | 0.006 | U |  | 7440-36-0
89544 | Oak Hammock Disposal Landfill | 19912 | MW-5A | SEMGW | G-II | BG | Yes |  | PP | 2004-07-27 | E84282 | B423765*8 | LI | YES | 2004-07-28 |  | HNO3;4 DEG.C | Y | 2004-08-04 | 6010 | 001002 | Arsenic (Dissolved) | 0.0038 | mg/l | 0.01 | U |  | 7440-38-2
89544 | Oak Hammock Disposal Landfill | 19912 | MW-5A | SEMGW | G-II | BG | Yes |  | PP | 2004-07-27 | E84282 | B423765*8 | LI | YES | 2004-07-28 |  | HNO3;4 DEG.C | Y | 2004-08-04 | 6010 | 001007 | Barium (Dissolved) | 0.0029 | mg/l | 0.01 | I |  | 7440-39-3
89544 | Oak Hammock Disposal Landfill | 19912 | MW-5A | SEMGW | G-II | BG | Yes |  | PP | 2004-07-27 | E84282 | B423765*8 | LI | YES | 2004-07-28 |  | HNO3;4 DEG.C | Y | 2004-08-04 | 6010 | 001012 | Beryllium (Dissolved) | 0.00074 | mg/l | 0.004 | U |  | 7440-41-7
89544 | Oak Hammock Disposal Landfill | 19912 | MW-5A | SEMGW | G-II | BG | Yes |  | PP | 2004-07-27 | E84282 | B423765*8 | LI | YES | 2004-07-28 |  | HNO3;4 DEG.C | Y | 2004-08-04 | 6010 | 001027 | Cadmium (Dissolved) | 0.00071 | mg/l | 0.005 | U |  | 7440-43-9
89544 | Oak Hammock Disposal Landfill | 19912 | MW-5A | SEMGW | G-II | BG | Yes |  | PP | 2004-07-27 | E84282 | B423765*8 | LI | YES | 2004-07-28 |  | HNO3;4 DEG.C | Y | 2004-08-04 | 6010 | 001034 | Chromium (Dissolved) | 0.0053 | mg/l | 0.01 | I |  | 7440-47-3
89544 | Oak Hammock Disposal Landfill | 19912 | MW-5A | SEMGW | G-II | BG | Yes |  | PP | 2004-07-27 | E84282 | B423765*8 | LI | YES | 2004-07-28 |  | HNO3;4 DEG.C | Y | 2004-08-04 | 6010 | 001037 | Cobalt (Dissolved) | 0.0014 | mg/l | 0.01 | U |  | 7440-48-4
89544 | Oak Hammock Disposal Landfill | 19912 | MW-5A | SEMGW | G-II | BG | Yes |  | PP | 2004-07-27 | E84282 | B423765*8 | LI | YES | 2004-07-28 |  | HNO3;4 DEG.C | Y | 2004-08-04 | 6010 | 001042 | Copper (Dissolved) | 0.0013 | mg/l | 0.02 | U |  | 7440-50-8
89544 | Oak Hammock Disposal Landfill | 19912 | MW-5A | SEMGW | G-II | BG | Yes |  | PP | 2004-07-27 | E84282 | B423765*8 | LI | YES | 2004-07-28 |  | HNO3;4 DEG.C | Y | 2004-08-04 | 6010 | 001051 | Lead (Dissolved) | 0.0015 | mg/l | 0.005 | U |  | 7439-92-1
89544 | Oak Hammock Disposal Landfill | 19912 | MW-5A | SEMGW | G-II | BG | Yes |  | PP | 2004-07-27 | E84282 | B423765*8 | LI | YES | 2004-07-28 |  | HNO3;4 DEG.C | Y | 2004-08-04 | 6010 | 001067 | Nickel (Dissolved) | 0.0047 | mg/l | 0.04 | U |  | 7440-02-0
89544 | Oak Hammock Disposal Landfill | 19912 | MW-5A | SEMGW | G-II | BG | Yes |  | PP | 2004-07-27 | E84282 | B423765*8 | LI | YES | 2004-07-28 |  | HNO3;4 DEG.C | Y | 2004-08-04 | 6010 | 001147 | Selenium (Dissolved) | 0.0048 | mg/l | 0.01 | U |  | 7782-49-2
89544 | Oak Hammock Disposal Landfill | 19912 | MW-5A | SEMGW | G-II | BG | Yes |  | PP | 2004-07-27 | E84282 | B423765*8 | LI | YES | 2004-07-28 |  | HNO3;4 DEG.C | Y | 2004-08-04 | 6010 | 001077 | Silver (Dissolved) | 0.0019 | mg/l | 0.01 | U |  | 7440-22-4
89544 | Oak Hammock Disposal Landfill | 19912 | MW-5A | SEMGW | G-II | BG | Yes |  | PP | 2004-07-27 | E84282 | B423765*8 | LI | YES | 2004-07-28 |  | HNO3;4 DEG.C | Y | 2004-08-04 | 6010 | 001087 | Vanadium (Dissolved) | 0.0034 | mg/l | 0.01 | I |  | 7440-62-2
89544 | Oak Hammock Disposal Landfill | 19912 | MW-5A | SEMGW | G-II | BG | Yes |  | PP | 2004-07-27 | E84282 | B423765*8 | LI | YES | 2004-07-28 |  | HNO3;4 DEG.C | Y | 2004-08-04 | 6010 | 001092 | Zinc (Dissolved) | 0.0059 | mg/l | 0.02 | U |  | 7440-66-6
89544 | Oak Hammock Disposal Landfill | 19912 | MW-5A | SEMGW | G-II | BG | Yes |  | PP | 2004-07-27 | E84282 | B423765*8 | LI | YES | 2004-07-28 |  | HNO3;4 DEG.C | Y | 2004-08-04 | 6010 | 001045 | Iron (Dissolved) | 1.9 | mg/l | 0.05 |  |  | 7439-89-6
89544 | Oak Hammock Disposal Landfill | 19912 | MW-5A | SEMGW | G-II | BG | Yes |  | PP | 2004-07-27 | E84282 | B423765*8 | LI | YES | 2004-07-28 |  | HNO3;4 DEG.C | Y | 2004-08-04 | 6010 | 000929 | Sodium (Dissolved) | 5.1 | mg/l | 0.5 |  |  | 7440-23-5
89544 | Oak Hammock Disposal Landfill | 19912 | MW-5A | SEMGW | G-II | BG | Yes |  | PP | 2004-07-27 | E84282 | B423765*8 | LI | YES | 2004-07-29 |  | HNO3;4 DEG.C | Y | 2004-07-29 | 7470 | 071900 | Mercury (Dissolved) | 7.2e-05 | mg/l | 0.0002 | U |  | 7439-97-6
89544 | Oak Hammock Disposal Landfill | 19912 | MW-5A | SEMGW | G-II | BG | Yes |  | PP | 2004-07-27 | E84282 | B423765*8 | LI | NO | 2004-08-02 |  | COOL TO 4 DEG.C | Y | 2004-08-02 | 325.3 | 000940 | Chloride | 18 | mg/l | 1 |  |  | 16887-00-6
89544 | Oak Hammock Disposal Landfill | 19912 | MW-5A | SEMGW | G-II | BG | Yes |  | PP | 2004-07-27 | E84282 | B423765*8 | LI | NO | 2004-08-04 |  | H2SO4;4 DEG.C | Y | 2004-08-04 | 350.3 | 000610 | Ammonia-N | 3.6 | mg/l | 0.05 |  |  | 7727-37-9M
89544 | Oak Hammock Disposal Landfill | 19912 | MW-5A | SEMGW | G-II | BG | Yes |  | PP | 2004-07-27 | E84282 | B423765*8 | LI | NO |  |  | COOL TO 4 DEG.C | Y | 2004-07-29 | 353.2 | 000620 | Nitrate-N | 0.05 | mg/l | 0.05 | U |  | 7727-37-9A
89544 | Oak Hammock Disposal Landfill | 19912 | MW-5A | SEMGW | G-II | BG | Yes |  | PP | 2004-07-27 | E84282 | B423765*8 | LI | NO |  |  | COOL TO 4 DEG.C | Y | 2004-08-03 | 160.1 | 070300 | Solids, Total Dissolved | 120 | mg/l | 5 |  |  | E-10173
89544 | Oak Hammock Disposal Landfill | 19918 | MW-7A | SEMGW | G-II | CO | Yes |  | PP | 2004-07-27 | E84282 | B423765*9 | LI | NO | 2004-08-04 |  | HCL;4 DEG.C | Y | 2004-08-04 | 8260 | 081552 | Acetone | 9.9 | ug/l | 10 | U |  | 67-64-1
89544 | Oak Hammock Disposal Landfill | 19918 | MW-7A | SEMGW | G-II | CO | Yes |  | PP | 2004-07-27 | E84282 | B423765*9 | LI | NO | 2004-08-04 |  | HCL;4 DEG.C | Y | 2004-08-04 | 8260 | 034215 | Acrylonitrile | 1.2 | ug/l | 100 | U |  | 107-13-1
89544 | Oak Hammock Disposal Landfill | 19918 | MW-7A | SEMGW | G-II | CO | Yes |  | PP | 2004-07-27 | E84282 | B423765*9 | LI | NO | 2004-08-04 |  | HCL;4 DEG.C | Y | 2004-08-04 | 8260 | 034030 | Benzene | 0.27 | ug/l | 1 | U |  | 71-43-2
89544 | Oak Hammock Disposal Landfill | 19918 | MW-7A | SEMGW | G-II | CO | Yes |  | PP | 2004-07-27 | E84282 | B423765*9 | LI | NO | 2004-08-04 |  | HCL;4 DEG.C | Y | 2004-08-04 | 8260 | 073085 | Bromochloromethane | 0.58 | ug/l | 1 | U |  | 74-97-5
89544 | Oak Hammock Disposal Landfill | 19918 | MW-7A | SEMGW | G-II | CO | Yes |  | PP | 2004-07-27 | E84282 | B423765*9 | LI | NO | 2004-08-04 |  | HCL;4 DEG.C | Y | 2004-08-04 | 8260 | 032101 | Bromodichloromethane | 0.35 | ug/l | 1 | U |  | 75-27-4
89544 | Oak Hammock Disposal Landfill | 19918 | MW-7A | SEMGW | G-II | CO | Yes |  | PP | 2004-07-27 | E84282 | B423765*9 | LI | NO | 2004-08-04 |  | HCL;4 DEG.C | Y | 2004-08-04 | 8260 | 032104 | Bromoform | 0.58 | ug/l | 1 | U |  | 75-25-2
89544 | Oak Hammock Disposal Landfill | 19918 | MW-7A | SEMGW | G-II | CO | Yes |  | PP | 2004-07-27 | E84282 | B423765*9 | LI | NO | 2004-08-04 |  | HCL;4 DEG.C | Y | 2004-08-04 | 8260 | 077041 | Carbon disulfide | 0.85 | ug/l | 1 | U |  | 75-15-0
89544 | Oak Hammock Disposal Landfill | 19918 | MW-7A | SEMGW | G-II | CO | Yes |  | PP | 2004-07-27 | E84282 | B423765*9 | LI | NO | 2004-08-04 |  | HCL;4 DEG.C | Y | 2004-08-04 | 8260 | 032102 | Carbon Tetrachloride | 0.42 | ug/l | 1 | U |  | 56-23-5
89544 | Oak Hammock Disposal Landfill | 19918 | MW-7A | SEMGW | G-II | CO | Yes |  | PP | 2004-07-27 | E84282 | B423765*9 | LI | NO | 2004-08-04 |  | HCL;4 DEG.C | Y | 2004-08-04 | 8260 | 034301 | Chlorobenzene | 0.63 | ug/l | 1 | U |  | 108-90-7
89544 | Oak Hammock Disposal Landfill | 19918 | MW-7A | SEMGW | G-II | CO | Yes |  | PP | 2004-07-27 | E84282 | B423765*9 | LI | NO | 2004-08-04 |  | HCL;4 DEG.C | Y | 2004-08-04 | 8260 | 034311 | Chloroethane | 0.8 | ug/l | 1 | U |  | 75-00-3
89544 | Oak Hammock Disposal Landfill | 19918 | MW-7A | SEMGW | G-II | CO | Yes |  | PP | 2004-07-27 | E84282 | B423765*9 | LI | NO | 2004-08-04 |  | HCL;4 DEG.C | Y | 2004-08-04 | 8260 | 032106 | Chloroform | 0.9 | ug/l | 1 | U |  | 67-66-3
89544 | Oak Hammock Disposal Landfill | 19918 | MW-7A | SEMGW | G-II | CO | Yes |  | PP | 2004-07-27 | E84282 | B423765*9 | LI | NO | 2004-08-04 |  | HCL;4 DEG.C | Y | 2004-08-04 | 8260 | 032105 | Dibromochloromethane | 0.34 | ug/l | 1 | U |  | 124-48-1
89544 | Oak Hammock Disposal Landfill | 19918 | MW-7A | SEMGW | G-II | CO | Yes |  | PP | 2004-07-27 | E84282 | B423765*9 | LI | NO | 2004-08-04 |  | HCL;4 DEG.C | Y | 2004-08-04 | 8260 | 034536 | 1,2-Dichlorobenzene | 0.44 | ug/l | 1 | U |  | 95-50-1
89544 | Oak Hammock Disposal Landfill | 19918 | MW-7A | SEMGW | G-II | CO | Yes |  | PP | 2004-07-27 | E84282 | B423765*9 | LI | NO | 2004-08-04 |  | HCL;4 DEG.C | Y | 2004-08-04 | 8260 | 034571 | 1,4-Dichlorobenzene | 0.52 | ug/l | 1 | U |  | 106-46-7
89544 | Oak Hammock Disposal Landfill | 19918 | MW-7A | SEMGW | G-II | CO | Yes |  | PP | 2004-07-27 | E84282 | B423765*9 | LI | NO | 2004-08-04 |  | HCL;4 DEG.C | Y | 2004-08-04 | 8260 | 049263 | Trans-1,4-Dichloro-2-butene | 2.5 | ug/l | 10 | U |  | 110-57-6
89544 | Oak Hammock Disposal Landfill | 19918 | MW-7A | SEMGW | G-II | CO | Yes |  | PP | 2004-07-27 | E84282 | B423765*9 | LI | NO | 2004-08-04 |  | HCL;4 DEG.C | Y | 2004-08-04 | 8260 | 034496 | 1,1-Dichloroethane | 0.52 | ug/l | 1 | U |  | 75-34-3
89544 | Oak Hammock Disposal Landfill | 19918 | MW-7A | SEMGW | G-II | CO | Yes |  | PP | 2004-07-27 | E84282 | B423765*9 | LI | NO | 2004-08-04 |  | HCL;4 DEG.C | Y | 2004-08-04 | 8260 | 034531 | 1,2-Dichloroethane | 0.57 | ug/l | 1 | U |  | 107-06-2
89544 | Oak Hammock Disposal Landfill | 19918 | MW-7A | SEMGW | G-II | CO | Yes |  | PP | 2004-07-27 | E84282 | B423765*9 | LI | NO | 2004-08-04 |  | HCL;4 DEG.C | Y | 2004-08-04 | 8260 | 034501 | 1,1-Dichloroethylene | 0.45 | ug/l | 1 | U |  | 75-35-4
89544 | Oak Hammock Disposal Landfill | 19918 | MW-7A | SEMGW | G-II | CO | Yes |  | PP | 2004-07-27 | E84282 | B423765*9 | LI | NO | 2004-08-04 |  | HCL;4 DEG.C | Y | 2004-08-04 | 8260 | 077093 | cis-1,2-Dichloroethylene | 0.65 | ug/l | 1 | U |  | 156-59-2
89544 | Oak Hammock Disposal Landfill | 19918 | MW-7A | SEMGW | G-II | CO | Yes |  | PP | 2004-07-27 | E84282 | B423765*9 | LI | NO | 2004-08-04 |  | HCL;4 DEG.C | Y | 2004-08-04 | 8260 | 034546 | trans-1,2-Dichloroethylene | 0.44 | ug/l | 1 | U |  | 156-60-5
89544 | Oak Hammock Disposal Landfill | 19918 | MW-7A | SEMGW | G-II | CO | Yes |  | PP | 2004-07-27 | E84282 | B423765*9 | LI | NO | 2004-08-04 |  | HCL;4 DEG.C | Y | 2004-08-04 | 8260 | 034541 | 1,2-Dichloropropane | 0.52 | ug/l | 1 | U |  | 78-87-5
89544 | Oak Hammock Disposal Landfill | 19918 | MW-7A | SEMGW | G-II | CO | Yes |  | PP | 2004-07-27 | E84282 | B423765*9 | LI | NO | 2004-08-04 |  | HCL;4 DEG.C | Y | 2004-08-04 | 8260 | 034704 | cis-1,3-Dichloropropene | 0.14 | ug/l | 1 | U |  | 10061-01-5
89544 | Oak Hammock Disposal Landfill | 19918 | MW-7A | SEMGW | G-II | CO | Yes |  | PP | 2004-07-27 | E84282 | B423765*9 | LI | NO | 2004-08-04 |  | HCL;4 DEG.C | Y | 2004-08-04 | 8260 | 034699 | trans-1,3-Dichloropropene | 0.14 | ug/l | 1 | U |  | 10061-02-6
89544 | Oak Hammock Disposal Landfill | 19918 | MW-7A | SEMGW | G-II | CO | Yes |  | PP | 2004-07-27 | E84282 | B423765*9 | LI | NO | 2004-08-04 |  | HCL;4 DEG.C | Y | 2004-08-04 | 8260 | 034371 | Ethylbenzene | 0.83 | ug/l | 1 | U |  | 100-41-4
89544 | Oak Hammock Disposal Landfill | 19918 | MW-7A | SEMGW | G-II | CO | Yes |  | PP | 2004-07-27 | E84282 | B423765*9 | LI | NO | 2004-08-04 |  | HCL;4 DEG.C | Y | 2004-08-04 | 8260 | 077103 | 2-Hexanone | 4.4 | ug/l | 10 | U |  | 591-78-6
89544 | Oak Hammock Disposal Landfill | 19918 | MW-7A | SEMGW | G-II | CO | Yes |  | PP | 2004-07-27 | E84282 | B423765*9 | LI | NO | 2004-08-04 |  | HCL;4 DEG.C | Y | 2004-08-04 | 8260 | 034413 | Bromomethane | 0.66 | ug/l | 1 | U |  | 74-83-9
89544 | Oak Hammock Disposal Landfill | 19918 | MW-7A | SEMGW | G-II | CO | Yes |  | PP | 2004-07-27 | E84282 | B423765*9 | LI | NO | 2004-08-04 |  | HCL;4 DEG.C | Y | 2004-08-04 | 8260 | 034418 | Chloromethane | 0.64 | ug/l | 1 | U |  | 74-87-3
89544 | Oak Hammock Disposal Landfill | 19918 | MW-7A | SEMGW | G-II | CO | Yes |  | PP | 2004-07-27 | E84282 | B423765*9 | LI | NO | 2004-08-04 |  | HCL;4 DEG.C | Y | 2004-08-04 | 8260 | 046361 | Dibromomethane | 0.41 | ug/l | 1 | U |  | 74-95-3
89544 | Oak Hammock Disposal Landfill | 19918 | MW-7A | SEMGW | G-II | CO | Yes |  | PP | 2004-07-27 | E84282 | B423765*9 | LI | NO | 2004-08-04 |  | HCL;4 DEG.C | Y | 2004-08-04 | 8260 | 034423 | Methylene Chloride | 1 | ug/l | 5 | U |  | 75-09-2
89544 | Oak Hammock Disposal Landfill | 19918 | MW-7A | SEMGW | G-II | CO | Yes |  | PP | 2004-07-27 | E84282 | B423765*9 | LI | NO | 2004-08-04 |  | HCL;4 DEG.C | Y | 2004-08-04 | 8260 | 081595 | 2-Butanone (MEK) | 8.4 | ug/l | 10 | U |  | 78-93-3
89544 | Oak Hammock Disposal Landfill | 19918 | MW-7A | SEMGW | G-II | CO | Yes |  | PP | 2004-07-27 | E84282 | B423765*9 | LI | NO | 2004-08-04 |  | HCL;4 DEG.C | Y | 2004-08-04 | 8260 | 077424 | Iodomethane | 0.67 | ug/l | 1 | U |  | 74-88-4
89544 | Oak Hammock Disposal Landfill | 19918 | MW-7A | SEMGW | G-II | CO | Yes |  | PP | 2004-07-27 | E84282 | B423765*9 | LI | NO | 2004-08-04 |  | HCL;4 DEG.C | Y | 2004-08-04 | 8260 | 081596 | 4-Methyl-2-pentanone (MIBK) | 3.8 | ug/l | 10 | U |  | 108-10-1
89544 | Oak Hammock Disposal Landfill | 19918 | MW-7A | SEMGW | G-II | CO | Yes |  | PP | 2004-07-27 | E84282 | B423765*9 | LI | NO | 2004-08-04 |  | HCL;4 DEG.C | Y | 2004-08-04 | 8260 | 077128 | Styrene | 0.98 | ug/l | 1 | U |  | 100-42-5
89544 | Oak Hammock Disposal Landfill | 19918 | MW-7A | SEMGW | G-II | CO | Yes |  | PP | 2004-07-27 | E84282 | B423765*9 | LI | NO | 2004-08-04 |  | HCL;4 DEG.C | Y | 2004-08-04 | 8260 | 077562 | 1,1,1,2-Tetrachloroethane | 0.63 | ug/l | 1 | U |  | 630-20-6
89544 | Oak Hammock Disposal Landfill | 19918 | MW-7A | SEMGW | G-II | CO | Yes |  | PP | 2004-07-27 | E84282 | B423765*9 | LI | NO | 2004-08-04 |  | HCL;4 DEG.C | Y | 2004-08-04 | 8260 | 034516 | 1,1,2,2-Tetrachloroethane | 0.14 | ug/l | 1 | U |  | 79-34-5
89544 | Oak Hammock Disposal Landfill | 19918 | MW-7A | SEMGW | G-II | CO | Yes |  | PP | 2004-07-27 | E84282 | B423765*9 | LI | NO | 2004-08-04 |  | HCL;4 DEG.C | Y | 2004-08-04 | 8260 | 034475 | Tetrachloroethene | 0.34 | ug/l | 1 | U |  | 127-18-4
89544 | Oak Hammock Disposal Landfill | 19918 | MW-7A | SEMGW | G-II | CO | Yes |  | PP | 2004-07-27 | E84282 | B423765*9 | LI | NO | 2004-08-04 |  | HCL;4 DEG.C | Y | 2004-08-04 | 8260 | 034010 | Toluene | 0.51 | ug/l | 1 | U |  | 108-88-3
89544 | Oak Hammock Disposal Landfill | 19918 | MW-7A | SEMGW | G-II | CO | Yes |  | PP | 2004-07-27 | E84282 | B423765*9 | LI | NO | 2004-08-04 |  | HCL;4 DEG.C | Y | 2004-08-04 | 8260 | 034506 | 1,1,1-Trichloroethane | 0.46 | ug/l | 1 | U |  | 71-55-6
89544 | Oak Hammock Disposal Landfill | 19918 | MW-7A | SEMGW | G-II | CO | Yes |  | PP | 2004-07-27 | E84282 | B423765*9 | LI | NO | 2004-08-04 |  | HCL;4 DEG.C | Y | 2004-08-04 | 8260 | 034511 | 1,1,2-Trichloroethane | 0.47 | ug/l | 1 | U |  | 79-00-5
89544 | Oak Hammock Disposal Landfill | 19918 | MW-7A | SEMGW | G-II | CO | Yes |  | PP | 2004-07-27 | E84282 | B423765*9 | LI | NO | 2004-08-04 |  | HCL;4 DEG.C | Y | 2004-08-04 | 8260 | 039180 | Trichloroethene | 0.28 | ug/l | 1 | U |  | 79-01-6
89544 | Oak Hammock Disposal Landfill | 19918 | MW-7A | SEMGW | G-II | CO | Yes |  | PP | 2004-07-27 | E84282 | B423765*9 | LI | NO | 2004-08-04 |  | HCL;4 DEG.C | Y | 2004-08-04 | 8260 | 034488 | Trichlorofluoromethane | 0.98 | ug/l | 1 | U |  | 75-69-4
89544 | Oak Hammock Disposal Landfill | 19918 | MW-7A | SEMGW | G-II | CO | Yes |  | PP | 2004-07-27 | E84282 | B423765*9 | LI | NO | 2004-08-04 |  | HCL;4 DEG.C | Y | 2004-08-04 | 8260 | 077443 | 1,2,3-Trichloropropane | 0.15 | ug/l | 1 | U |  | 96-18-4
89544 | Oak Hammock Disposal Landfill | 19918 | MW-7A | SEMGW | G-II | CO | Yes |  | PP | 2004-07-27 | E84282 | B423765*9 | LI | NO | 2004-08-04 |  | HCL;4 DEG.C | Y | 2004-08-04 | 8260 | 077057 | Vinyl acetate | 1.5 | ug/l | 10 | U |  | 108-05-4
89544 | Oak Hammock Disposal Landfill | 19918 | MW-7A | SEMGW | G-II | CO | Yes |  | PP | 2004-07-27 | E84282 | B423765*9 | LI | NO | 2004-08-04 |  | HCL;4 DEG.C | Y | 2004-08-04 | 8260 | 039175 | Vinyl chloride | 0.5 | ug/l | 1 | U |  | 75-01-4
89544 | Oak Hammock Disposal Landfill | 19918 | MW-7A | SEMGW | G-II | CO | Yes |  | PP | 2004-07-27 | E84282 | B423765*9 | LI | NO | 2004-08-04 |  | HCL;4 DEG.C | Y | 2004-08-04 | 8260 | 034020 | Xylenes | 0.98 | ug/l | 1 | U |  | 1330-20-7
89544 | Oak Hammock Disposal Landfill | 19918 | MW-7A | SEMGW | G-II | CO | Yes |  | PP | 2004-07-27 | E84282 | B423765*9 | LI | NO | 2004-08-02 |  | COOL TO 4 DEG.C | Y | 2004-08-03 | 504 | 077651 | 1,2-Dibromoethane (EDB) | 0.0087 | ug/l | 0.02 | U |  | 106-93-4
89544 | Oak Hammock Disposal Landfill | 19918 | MW-7A | SEMGW | G-II | CO | Yes |  | PP | 2004-07-27 | E84282 | B423765*9 | LI | NO | 2004-08-02 |  | COOL TO 4 DEG.C | Y | 2004-08-03 | 504 | 049146 | 1,2-Dibromo-3-chloropropane | 0.003 | ug/l | 0.02 | U |  | 96-12-8
89544 | Oak Hammock Disposal Landfill | 19918 | MW-7A | SEMGW | G-II | CO | Yes |  | PP | 2004-07-27 | E84282 | B423765*9 | LI | NO | 2004-07-28 |  | HNO3;4 DEG.C | Y | 2004-08-04 | 6010 | 001002 | Arsenic | 0.016 | mg/l | 0.01 |  |  | 7440-38-2
89544 | Oak Hammock Disposal Landfill | 19918 | MW-7A | SEMGW | G-II | CO | Yes |  | PP | 2004-07-27 | E84282 | B423765*9 | LI | NO | 2004-07-28 |  | HNO3;4 DEG.C | Y | 2004-08-04 | 6010 | 001007 | Barium | 1.5 | mg/l | 0.01 |  |  | 7440-39-3
89544 | Oak Hammock Disposal Landfill | 19918 | MW-7A | SEMGW | G-II | CO | Yes |  | PP | 2004-07-27 | E84282 | B423765*9 | LI | NO | 2004-07-28 |  | HNO3;4 DEG.C | Y | 2004-08-04 | 6010 | 001012 | Beryllium | 0.0051 | mg/l | 0.004 |  |  | 7440-41-7
89544 | Oak Hammock Disposal Landfill | 19918 | MW-7A | SEMGW | G-II | CO | Yes |  | PP | 2004-07-27 | E84282 | B423765*9 | LI | NO | 2004-07-28 |  | HNO3;4 DEG.C | Y | 2004-08-04 | 6010 | 001027 | Cadmium | 0.00073 | mg/l | 0.005 | I |  | 7440-43-9
89544 | Oak Hammock Disposal Landfill | 19918 | MW-7A | SEMGW | G-II | CO | Yes |  | PP | 2004-07-27 | E84282 | B423765*9 | LI | NO | 2004-07-28 |  | HNO3;4 DEG.C | Y | 2004-08-04 | 6010 | 001034 | Chromium | 0.17 | mg/l | 0.01 |  |  | 7440-47-3
89544 | Oak Hammock Disposal Landfill | 19918 | MW-7A | SEMGW | G-II | CO | Yes |  | PP | 2004-07-27 | E84282 | B423765*9 | LI | NO | 2004-07-28 |  | HNO3;4 DEG.C | Y | 2004-08-04 | 6010 | 001037 | Cobalt | 0.0077 | mg/l | 0.01 | I |  | 7440-48-4
89544 | Oak Hammock Disposal Landfill | 19918 | MW-7A | SEMGW | G-II | CO | Yes |  | PP | 2004-07-27 | E84282 | B423765*9 | LI | NO | 2004-07-28 |  | HNO3;4 DEG.C | Y | 2004-08-04 | 6010 | 001042 | Copper | 0.018 | mg/l | 0.02 | I |  | 7440-50-8
89544 | Oak Hammock Disposal Landfill | 19918 | MW-7A | SEMGW | G-II | CO | Yes |  | PP | 2004-07-27 | E84282 | B423765*9 | LI | NO | 2004-07-28 |  | HNO3;4 DEG.C | Y | 2004-08-04 | 6010 | 001051 | Lead | 0.13 | mg/l | 0.005 |  |  | 7439-92-1
89544 | Oak Hammock Disposal Landfill | 19918 | MW-7A | SEMGW | G-II | CO | Yes |  | PP | 2004-07-27 | E84282 | B423765*9 | LI | NO | 2004-07-28 |  | HNO3;4 DEG.C | Y | 2004-08-04 | 6010 | 001067 | Nickel | 0.036 | mg/l | 0.04 | I |  | 7440-02-0
89544 | Oak Hammock Disposal Landfill | 19918 | MW-7A | SEMGW | G-II | CO | Yes |  | PP | 2004-07-27 | E84282 | B423765*9 | LI | NO | 2004-07-28 |  | HNO3;4 DEG.C | Y | 2004-08-04 | 6010 | 001147 | Selenium | 0.023 | mg/l | 0.01 |  |  | 7782-49-2
89544 | Oak Hammock Disposal Landfill | 19918 | MW-7A | SEMGW | G-II | CO | Yes |  | PP | 2004-07-27 | E84282 | B423765*9 | LI | NO | 2004-07-28 |  | HNO3;4 DEG.C | Y | 2004-08-04 | 6010 | 001077 | Silver | 0.0019 | mg/l | 0.01 | U |  | 7440-22-4
89544 | Oak Hammock Disposal Landfill | 19918 | MW-7A | SEMGW | G-II | CO | Yes |  | PP | 2004-07-27 | E84282 | B423765*9 | LI | NO | 2004-07-28 |  | HNO3;4 DEG.C | Y | 2004-08-04 | 6010 | 001087 | Vanadium | 0.27 | mg/l | 0.01 |  |  | 7440-62-2
89544 | Oak Hammock Disposal Landfill | 19918 | MW-7A | SEMGW | G-II | CO | Yes |  | PP | 2004-07-27 | E84282 | B423765*9 | LI | NO | 2004-07-28 |  | HNO3;4 DEG.C | Y | 2004-08-04 | 6010 | 001092 | Zinc | 0.022 | mg/l | 0.02 |  |  | 7440-66-6
89544 | Oak Hammock Disposal Landfill | 19918 | MW-7A | SEMGW | G-II | CO | Yes |  | PP | 2004-07-27 | E84282 | B423765*9 | LI | NO | 2004-07-28 |  | HNO3;4 DEG.C | Y | 2004-08-04 | 6010 | 001097 | Antimony | 0.0029 | mg/l | 0.006 | U |  | 7440-36-0
89544 | Oak Hammock Disposal Landfill | 19918 | MW-7A | SEMGW | G-II | CO | Yes |  | PP | 2004-07-27 | E84282 | B423765*9 | LI | NO | 2004-07-29 |  | HNO3;4 DEG.C | Y | 2004-07-29 | 7470 | 071900 | Mercury | 0.00062 | mg/l | 0.0002 |  |  | 7439-97-6
89544 | Oak Hammock Disposal Landfill | 19918 | MW-7A | SEMGW | G-II | CO | Yes |  | PP | 2004-07-27 | E84282 | B423765*9 | LI | NO | 2004-07-28 |  | HNO3;4 DEG.C | Y | 2004-08-04 | 6010 | 001045 | Iron | 19 | mg/l | 0.05 |  |  | 7439-89-6
89544 | Oak Hammock Disposal Landfill | 19918 | MW-7A | SEMGW | G-II | CO | Yes |  | PP | 2004-07-27 | E87052 | B423765*9 | LI | NO | 2004-07-30 |  | HNO3;4 DEG.C | Y | 2004-08-03 | 7841 | 001059 | Thallium | 0.0007 | mg/l | 0.002 | U |  | 7440-28-0
89544 | Oak Hammock Disposal Landfill | 19918 | MW-7A | SEMGW | G-II | CO | Yes |  | PP | 2004-07-27 | E87052 | B423765*9 | LI | YES | 2004-07-30 |  | HNO3;4 DEG.C | Y | 2004-08-03 | 7841 | 001059 | Thallium (Dissolved) | 0.0007 | mg/l | 0.002 | U |  | 7440-28-0
89544 | Oak Hammock Disposal Landfill | 19918 | MW-7A | SEMGW | G-II | CO | Yes |  | PP | 2004-07-27 | E84282 | B423765*9 | LI | NO | 2004-07-28 |  | HNO3;4 DEG.C | Y | 2004-08-04 | 6010 | 000929 | Sodium | 10 | mg/l | 0.5 |  |  | 7440-23-5
89544 | Oak Hammock Disposal Landfill | 19918 | MW-7A | SEMGW | G-II | CO | Yes |  | PP | 2004-07-27 | E84282 | B423765*9 | LI | YES | 2004-07-28 |  | HNO3;4 DEG.C | Y | 2004-08-04 | 6010 | 001097 | Antimony (Dissolved) | 0.0029 | mg/l | 0.006 | U |  | 7440-36-0
89544 | Oak Hammock Disposal Landfill | 19918 | MW-7A | SEMGW | G-II | CO | Yes |  | PP | 2004-07-27 | E84282 | B423765*9 | LI | YES | 2004-07-28 |  | HNO3;4 DEG.C | Y | 2004-08-04 | 6010 | 001002 | Arsenic (Dissolved) | 0.0038 | mg/l | 0.01 | U |  | 7440-38-2
89544 | Oak Hammock Disposal Landfill | 19918 | MW-7A | SEMGW | G-II | CO | Yes |  | PP | 2004-07-27 | E84282 | B423765*9 | LI | YES | 2004-07-28 |  | HNO3;4 DEG.C | Y | 2004-08-04 | 6010 | 001007 | Barium (Dissolved) | 0.013 | mg/l | 0.01 |  |  | 7440-39-3
89544 | Oak Hammock Disposal Landfill | 19918 | MW-7A | SEMGW | G-II | CO | Yes |  | PP | 2004-07-27 | E84282 | B423765*9 | LI | YES | 2004-07-28 |  | HNO3;4 DEG.C | Y | 2004-08-04 | 6010 | 001012 | Beryllium (Dissolved) | 0.00074 | mg/l | 0.004 | U |  | 7440-41-7
89544 | Oak Hammock Disposal Landfill | 19918 | MW-7A | SEMGW | G-II | CO | Yes |  | PP | 2004-07-27 | E84282 | B423765*9 | LI | YES | 2004-07-28 |  | HNO3;4 DEG.C | Y | 2004-08-04 | 6010 | 001027 | Cadmium (Dissolved) | 0.00071 | mg/l | 0.005 | U |  | 7440-43-9
89544 | Oak Hammock Disposal Landfill | 19918 | MW-7A | SEMGW | G-II | CO | Yes |  | PP | 2004-07-27 | E84282 | B423765*9 | LI | YES | 2004-07-28 |  | HNO3;4 DEG.C | Y | 2004-08-04 | 6010 | 001034 | Chromium (Dissolved) | 0.0017 | mg/l | 0.01 | U |  | 7440-47-3
89544 | Oak Hammock Disposal Landfill | 19918 | MW-7A | SEMGW | G-II | CO | Yes |  | PP | 2004-07-27 | E84282 | B423765*9 | LI | YES | 2004-07-28 |  | HNO3;4 DEG.C | Y | 2004-08-04 | 6010 | 001037 | Cobalt (Dissolved) | 0.0014 | mg/l | 0.01 | U |  | 7440-48-4
89544 | Oak Hammock Disposal Landfill | 19918 | MW-7A | SEMGW | G-II | CO | Yes |  | PP | 2004-07-27 | E84282 | B423765*9 | LI | YES | 2004-07-28 |  | HNO3;4 DEG.C | Y | 2004-08-04 | 6010 | 001042 | Copper (Dissolved) | 0.0013 | mg/l | 0.02 | U |  | 7440-50-8
89544 | Oak Hammock Disposal Landfill | 19918 | MW-7A | SEMGW | G-II | CO | Yes |  | PP | 2004-07-27 | E84282 | B423765*9 | LI | YES | 2004-07-28 |  | HNO3;4 DEG.C | Y | 2004-08-04 | 6010 | 001051 | Lead (Dissolved) | 0.0015 | mg/l | 0.005 | U |  | 7439-92-1
89544 | Oak Hammock Disposal Landfill | 19918 | MW-7A | SEMGW | G-II | CO | Yes |  | PP | 2004-07-27 | E84282 | B423765*9 | LI | YES | 2004-07-28 |  | HNO3;4 DEG.C | Y | 2004-08-04 | 6010 | 001067 | Nickel (Dissolved) | 0.0047 | mg/l | 0.04 | U |  | 7440-02-0
89544 | Oak Hammock Disposal Landfill | 19918 | MW-7A | SEMGW | G-II | CO | Yes |  | PP | 2004-07-27 | E84282 | B423765*9 | LI | YES | 2004-07-28 |  | HNO3;4 DEG.C | Y | 2004-08-04 | 6010 | 001147 | Selenium (Dissolved) | 0.0048 | mg/l | 0.01 | U |  | 7782-49-2
89544 | Oak Hammock Disposal Landfill | 19918 | MW-7A | SEMGW | G-II | CO | Yes |  | PP | 2004-07-27 | E84282 | B423765*9 | LI | YES | 2004-07-28 |  | HNO3;4 DEG.C | Y | 2004-08-04 | 6010 | 001077 | Silver (Dissolved) | 0.0019 | mg/l | 0.01 | U |  | 7440-22-4
89544 | Oak Hammock Disposal Landfill | 19918 | MW-7A | SEMGW | G-II | CO | Yes |  | PP | 2004-07-27 | E84282 | B423765*9 | LI | YES | 2004-07-28 |  | HNO3;4 DEG.C | Y | 2004-08-04 | 6010 | 001087 | Vanadium (Dissolved) | 0.0039 | mg/l | 0.01 | I |  | 7440-62-2
89544 | Oak Hammock Disposal Landfill | 19918 | MW-7A | SEMGW | G-II | CO | Yes |  | PP | 2004-07-27 | E84282 | B423765*9 | LI | YES | 2004-07-28 |  | HNO3;4 DEG.C | Y | 2004-08-04 | 6010 | 001092 | Zinc (Dissolved) | 0.0059 | mg/l | 0.02 | U |  | 7440-66-6
89544 | Oak Hammock Disposal Landfill | 19918 | MW-7A | SEMGW | G-II | CO | Yes |  | PP | 2004-07-27 | E84282 | B423765*9 | LI | YES | 2004-07-28 |  | HNO3;4 DEG.C | Y | 2004-08-04 | 6010 | 001045 | Iron (Dissolved) | 0.35 | mg/l | 0.05 |  |  | 7439-89-6
89544 | Oak Hammock Disposal Landfill | 19918 | MW-7A | SEMGW | G-II | CO | Yes |  | PP | 2004-07-27 | E84282 | B423765*9 | LI | YES | 2004-07-28 |  | HNO3;4 DEG.C | Y | 2004-08-04 | 6010 | 000929 | Sodium (Dissolved) | 11 | mg/l | 0.5 |  |  | 7440-23-5
89544 | Oak Hammock Disposal Landfill | 19918 | MW-7A | SEMGW | G-II | CO | Yes |  | PP | 2004-07-27 | E84282 | B423765*9 | LI | YES | 2004-07-29 |  | HNO3;4 DEG.C | Y | 2004-07-29 | 7470 | 071900 | Mercury (Dissolved) | 7.2e-05 | mg/l | 0.0002 | U |  | 7439-97-6
89544 | Oak Hammock Disposal Landfill | 19918 | MW-7A | SEMGW | G-II | CO | Yes |  | PP | 2004-07-27 | E84282 | B423765*9 | LI | NO | 2004-08-02 |  | COOL TO 4 DEG.C | Y | 2004-08-02 | 325.3 | 000940 | Chloride | 12 | mg/l | 1 |  |  | 16887-00-6
89544 | Oak Hammock Disposal Landfill | 19918 | MW-7A | SEMGW | G-II | CO | Yes |  | PP | 2004-07-27 | E84282 | B423765*9 | LI | NO | 2004-08-04 |  | H2SO4;4 DEG.C | Y | 2004-08-04 | 350.3 | 000610 | Ammonia-N | 0.19 | mg/l | 0.05 |  |  | 7727-37-9M
89544 | Oak Hammock Disposal Landfill | 19918 | MW-7A | SEMGW | G-II | CO | Yes |  | PP | 2004-07-27 | E84282 | B423765*9 | LI | NO |  |  | COOL TO 4 DEG.C | Y | 2004-07-29 | 353.2 | 000620 | Nitrate-N | 0.1 | mg/l | 0.05 | U |  | 7727-37-9A
89544 | Oak Hammock Disposal Landfill | 19918 | MW-7A | SEMGW | G-II | CO | Yes |  | PP | 2004-07-27 | E84282 | B423765*9 | LI | NO |  |  | COOL TO 4 DEG.C | Y | 2004-08-03 | 160.1 | 070300 | Solids, Total Dissolved | 1800 | mg/l | 5 |  |  | E-10173
89544 | Oak Hammock Disposal Landfill |  | Trip Blank | SEMGW | G-II | CO | Yes |  | PP | 2004-07-27 | E84282 | B423765*10 | LI | NO | 2004-08-03 |  | HCL;4 DEG.C | Y | 2004-08-03 | 8260 | 081552 | Acetone | 9.9 | ug/l | 10 | U |  | 67-64-1
89544 | Oak Hammock Disposal Landfill |  | Trip Blank | SEMGW | G-II | CO | Yes |  | PP | 2004-07-27 | E84282 | B423765*10 | LI | NO | 2004-08-03 |  | HCL;4 DEG.C | Y | 2004-08-03 | 8260 | 034215 | Acrylonitrile | 1.2 | ug/l | 100 | U |  | 107-13-1
89544 | Oak Hammock Disposal Landfill |  | Trip Blank | SEMGW | G-II | CO | Yes |  | PP | 2004-07-27 | E84282 | B423765*10 | LI | NO | 2004-08-03 |  | HCL;4 DEG.C | Y | 2004-08-03 | 8260 | 034030 | Benzene | 0.27 | ug/l | 1 | U |  | 71-43-2
89544 | Oak Hammock Disposal Landfill |  | Trip Blank | SEMGW | G-II | CO | Yes |  | PP | 2004-07-27 | E84282 | B423765*10 | LI | NO | 2004-08-03 |  | HCL;4 DEG.C | Y | 2004-08-03 | 8260 | 073085 | Bromochloromethane | 0.58 | ug/l | 1 | U |  | 74-97-5
89544 | Oak Hammock Disposal Landfill |  | Trip Blank | SEMGW | G-II | CO | Yes |  | PP | 2004-07-27 | E84282 | B423765*10 | LI | NO | 2004-08-03 |  | HCL;4 DEG.C | Y | 2004-08-03 | 8260 | 032101 | Bromodichloromethane | 0.35 | ug/l | 1 | U |  | 75-27-4
89544 | Oak Hammock Disposal Landfill |  | Trip Blank | SEMGW | G-II | CO | Yes |  | PP | 2004-07-27 | E84282 | B423765*10 | LI | NO | 2004-08-03 |  | HCL;4 DEG.C | Y | 2004-08-03 | 8260 | 032104 | Bromoform | 0.58 | ug/l | 1 | U |  | 75-25-2
89544 | Oak Hammock Disposal Landfill |  | Trip Blank | SEMGW | G-II | CO | Yes |  | PP | 2004-07-27 | E84282 | B423765*10 | LI | NO | 2004-08-03 |  | HCL;4 DEG.C | Y | 2004-08-03 | 8260 | 077041 | Carbon disulfide | 0.85 | ug/l | 1 | U |  | 75-15-0
89544 | Oak Hammock Disposal Landfill |  | Trip Blank | SEMGW | G-II | CO | Yes |  | PP | 2004-07-27 | E84282 | B423765*10 | LI | NO | 2004-08-03 |  | HCL;4 DEG.C | Y | 2004-08-03 | 8260 | 032102 | Carbon Tetrachloride | 0.42 | ug/l | 1 | U |  | 56-23-5
89544 | Oak Hammock Disposal Landfill |  | Trip Blank | SEMGW | G-II | CO | Yes |  | PP | 2004-07-27 | E84282 | B423765*10 | LI | NO | 2004-08-03 |  | HCL;4 DEG.C | Y | 2004-08-03 | 8260 | 034301 | Chlorobenzene | 0.63 | ug/l | 1 | U |  | 108-90-7
89544 | Oak Hammock Disposal Landfill |  | Trip Blank | SEMGW | G-II | CO | Yes |  | PP | 2004-07-27 | E84282 | B423765*10 | LI | NO | 2004-08-03 |  | HCL;4 DEG.C | Y | 2004-08-03 | 8260 | 034311 | Chloroethane | 0.8 | ug/l | 1 | U |  | 75-00-3
89544 | Oak Hammock Disposal Landfill |  | Trip Blank | SEMGW | G-II | CO | Yes |  | PP | 2004-07-27 | E84282 | B423765*10 | LI | NO | 2004-08-03 |  | HCL;4 DEG.C | Y | 2004-08-03 | 8260 | 032106 | Chloroform | 0.9 | ug/l | 1 | U |  | 67-66-3
89544 | Oak Hammock Disposal Landfill |  | Trip Blank | SEMGW | G-II | CO | Yes |  | PP | 2004-07-27 | E84282 | B423765*10 | LI | NO | 2004-08-03 |  | HCL;4 DEG.C | Y | 2004-08-03 | 8260 | 032105 | Dibromochloromethane | 0.34 | ug/l | 1 | U |  | 124-48-1
89544 | Oak Hammock Disposal Landfill |  | Trip Blank | SEMGW | G-II | CO | Yes |  | PP | 2004-07-27 | E84282 | B423765*10 | LI | NO | 2004-08-03 |  | HCL;4 DEG.C | Y | 2004-08-03 | 8260 | 034536 | 1,2-Dichlorobenzene | 0.44 | ug/l | 1 | U |  | 95-50-1
89544 | Oak Hammock Disposal Landfill |  | Trip Blank | SEMGW | G-II | CO | Yes |  | PP | 2004-07-27 | E84282 | B423765*10 | LI | NO | 2004-08-03 |  | HCL;4 DEG.C | Y | 2004-08-03 | 8260 | 034571 | 1,4-Dichlorobenzene | 0.52 | ug/l | 1 | U |  | 106-46-7
89544 | Oak Hammock Disposal Landfill |  | Trip Blank | SEMGW | G-II | CO | Yes |  | PP | 2004-07-27 | E84282 | B423765*10 | LI | NO | 2004-08-03 |  | HCL;4 DEG.C | Y | 2004-08-03 | 8260 | 049263 | Trans-1,4-Dichloro-2-butene | 2.5 | ug/l | 10 | U |  | 110-57-6
89544 | Oak Hammock Disposal Landfill |  | Trip Blank | SEMGW | G-II | CO | Yes |  | PP | 2004-07-27 | E84282 | B423765*10 | LI | NO | 2004-08-03 |  | HCL;4 DEG.C | Y | 2004-08-03 | 8260 | 034496 | 1,1-Dichloroethane | 0.52 | ug/l | 1 | U |  | 75-34-3
89544 | Oak Hammock Disposal Landfill |  | Trip Blank | SEMGW | G-II | CO | Yes |  | PP | 2004-07-27 | E84282 | B423765*10 | LI | NO | 2004-08-03 |  | HCL;4 DEG.C | Y | 2004-08-03 | 8260 | 034531 | 1,2-Dichloroethane | 0.57 | ug/l | 1 | U |  | 107-06-2
89544 | Oak Hammock Disposal Landfill |  | Trip Blank | SEMGW | G-II | CO | Yes |  | PP | 2004-07-27 | E84282 | B423765*10 | LI | NO | 2004-08-03 |  | HCL;4 DEG.C | Y | 2004-08-03 | 8260 | 034501 | 1,1-Dichloroethylene | 0.45 | ug/l | 1 | U |  | 75-35-4
89544 | Oak Hammock Disposal Landfill |  | Trip Blank | SEMGW | G-II | CO | Yes |  | PP | 2004-07-27 | E84282 | B423765*10 | LI | NO | 2004-08-03 |  | HCL;4 DEG.C | Y | 2004-08-03 | 8260 | 077093 | cis-1,2-Dichloroethylene | 0.65 | ug/l | 1 | U |  | 156-59-2
89544 | Oak Hammock Disposal Landfill |  | Trip Blank | SEMGW | G-II | CO | Yes |  | PP | 2004-07-27 | E84282 | B423765*10 | LI | NO | 2004-08-03 |  | HCL;4 DEG.C | Y | 2004-08-03 | 8260 | 034546 | trans-1,2-Dichloroethylene | 0.44 | ug/l | 1 | U |  | 156-60-5
89544 | Oak Hammock Disposal Landfill |  | Trip Blank | SEMGW | G-II | CO | Yes |  | PP | 2004-07-27 | E84282 | B423765*10 | LI | NO | 2004-08-03 |  | HCL;4 DEG.C | Y | 2004-08-03 | 8260 | 034541 | 1,2-Dichloropropane | 0.52 | ug/l | 1 | U |  | 78-87-5
89544 | Oak Hammock Disposal Landfill |  | Trip Blank | SEMGW | G-II | CO | Yes |  | PP | 2004-07-27 | E84282 | B423765*10 | LI | NO | 2004-08-03 |  | HCL;4 DEG.C | Y | 2004-08-03 | 8260 | 034704 | cis-1,3-Dichloropropene | 0.14 | ug/l | 1 | U |  | 10061-01-5
89544 | Oak Hammock Disposal Landfill |  | Trip Blank | SEMGW | G-II | CO | Yes |  | PP | 2004-07-27 | E84282 | B423765*10 | LI | NO | 2004-08-03 |  | HCL;4 DEG.C | Y | 2004-08-03 | 8260 | 034699 | trans-1,3-Dichloropropene | 0.14 | ug/l | 1 | U |  | 10061-02-6
89544 | Oak Hammock Disposal Landfill |  | Trip Blank | SEMGW | G-II | CO | Yes |  | PP | 2004-07-27 | E84282 | B423765*10 | LI | NO | 2004-08-03 |  | HCL;4 DEG.C | Y | 2004-08-03 | 8260 | 034371 | Ethylbenzene | 0.83 | ug/l | 1 | U |  | 100-41-4
89544 | Oak Hammock Disposal Landfill |  | Trip Blank | SEMGW | G-II | CO | Yes |  | PP | 2004-07-27 | E84282 | B423765*10 | LI | NO | 2004-08-03 |  | HCL;4 DEG.C | Y | 2004-08-03 | 8260 | 077103 | 2-Hexanone | 4.4 | ug/l | 10 | U |  | 591-78-6
89544 | Oak Hammock Disposal Landfill |  | Trip Blank | SEMGW | G-II | CO | Yes |  | PP | 2004-07-27 | E84282 | B423765*10 | LI | NO | 2004-08-03 |  | HCL;4 DEG.C | Y | 2004-08-03 | 8260 | 034413 | Bromomethane | 0.66 | ug/l | 1 | U |  | 74-83-9
89544 | Oak Hammock Disposal Landfill |  | Trip Blank | SEMGW | G-II | CO | Yes |  | PP | 2004-07-27 | E84282 | B423765*10 | LI | NO | 2004-08-03 |  | HCL;4 DEG.C | Y | 2004-08-03 | 8260 | 034418 | Chloromethane | 0.64 | ug/l | 1 | U |  | 74-87-3
89544 | Oak Hammock Disposal Landfill |  | Trip Blank | SEMGW | G-II | CO | Yes |  | PP | 2004-07-27 | E84282 | B423765*10 | LI | NO | 2004-08-03 |  | HCL;4 DEG.C | Y | 2004-08-03 | 8260 | 046361 | Dibromomethane | 0.41 | ug/l | 1 | U |  | 74-95-3
89544 | Oak Hammock Disposal Landfill |  | Trip Blank | SEMGW | G-II | CO | Yes |  | PP | 2004-07-27 | E84282 | B423765*10 | LI | NO | 2004-08-03 |  | HCL;4 DEG.C | Y | 2004-08-03 | 8260 | 034423 | Methylene Chloride | 1 | ug/l | 5 | U |  | 75-09-2
89544 | Oak Hammock Disposal Landfill |  | Trip Blank | SEMGW | G-II | CO | Yes |  | PP | 2004-07-27 | E84282 | B423765*10 | LI | NO | 2004-08-03 |  | HCL;4 DEG.C | Y | 2004-08-03 | 8260 | 081595 | 2-Butanone (MEK) | 8.4 | ug/l | 10 | U |  | 78-93-3
89544 | Oak Hammock Disposal Landfill |  | Trip Blank | SEMGW | G-II | CO | Yes |  | PP | 2004-07-27 | E84282 | B423765*10 | LI | NO | 2004-08-03 |  | HCL;4 DEG.C | Y | 2004-08-03 | 8260 | 077424 | Iodomethane | 0.67 | ug/l | 1 | U |  | 74-88-4
89544 | Oak Hammock Disposal Landfill |  | Trip Blank | SEMGW | G-II | CO | Yes |  | PP | 2004-07-27 | E84282 | B423765*10 | LI | NO | 2004-08-03 |  | HCL;4 DEG.C | Y | 2004-08-03 | 8260 | 081596 | 4-Methyl-2-pentanone (MIBK) | 3.8 | ug/l | 10 | U |  | 108-10-1
89544 | Oak Hammock Disposal Landfill |  | Trip Blank | SEMGW | G-II | CO | Yes |  | PP | 2004-07-27 | E84282 | B423765*10 | LI | NO | 2004-08-03 |  | HCL;4 DEG.C | Y | 2004-08-03 | 8260 | 077128 | Styrene | 0.98 | ug/l | 1 | U |  | 100-42-5
89544 | Oak Hammock Disposal Landfill |  | Trip Blank | SEMGW | G-II | CO | Yes |  | PP | 2004-07-27 | E84282 | B423765*10 | LI | NO | 2004-08-03 |  | HCL;4 DEG.C | Y | 2004-08-03 | 8260 | 077562 | 1,1,1,2-Tetrachloroethane | 0.63 | ug/l | 1 | U |  | 630-20-6
89544 | Oak Hammock Disposal Landfill |  | Trip Blank | SEMGW | G-II | CO | Yes |  | PP | 2004-07-27 | E84282 | B423765*10 | LI | NO | 2004-08-03 |  | HCL;4 DEG.C | Y | 2004-08-03 | 8260 | 034516 | 1,1,2,2-Tetrachloroethane | 0.14 | ug/l | 1 | U |  | 79-34-5
89544 | Oak Hammock Disposal Landfill |  | Trip Blank | SEMGW | G-II | CO | Yes |  | PP | 2004-07-27 | E84282 | B423765*10 | LI | NO | 2004-08-03 |  | HCL;4 DEG.C | Y | 2004-08-03 | 8260 | 034475 | Tetrachloroethene | 0.34 | ug/l | 1 | U |  | 127-18-4
89544 | Oak Hammock Disposal Landfill |  | Trip Blank | SEMGW | G-II | CO | Yes |  | PP | 2004-07-27 | E84282 | B423765*10 | LI | NO | 2004-08-03 |  | HCL;4 DEG.C | Y | 2004-08-03 | 8260 | 034010 | Toluene | 0.51 | ug/l | 1 | U |  | 108-88-3
89544 | Oak Hammock Disposal Landfill |  | Trip Blank | SEMGW | G-II | CO | Yes |  | PP | 2004-07-27 | E84282 | B423765*10 | LI | NO | 2004-08-03 |  | HCL;4 DEG.C | Y | 2004-08-03 | 8260 | 034506 | 1,1,1-Trichloroethane | 0.46 | ug/l | 1 | U |  | 71-55-6
89544 | Oak Hammock Disposal Landfill |  | Trip Blank | SEMGW | G-II | CO | Yes |  | PP | 2004-07-27 | E84282 | B423765*10 | LI | NO | 2004-08-03 |  | HCL;4 DEG.C | Y | 2004-08-03 | 8260 | 034511 | 1,1,2-Trichloroethane | 0.47 | ug/l | 1 | U |  | 79-00-5
89544 | Oak Hammock Disposal Landfill |  | Trip Blank | SEMGW | G-II | CO | Yes |  | PP | 2004-07-27 | E84282 | B423765*10 | LI | NO | 2004-08-03 |  | HCL;4 DEG.C | Y | 2004-08-03 | 8260 | 039180 | Trichloroethene | 0.28 | ug/l | 1 | U |  | 79-01-6
89544 | Oak Hammock Disposal Landfill |  | Trip Blank | SEMGW | G-II | CO | Yes |  | PP | 2004-07-27 | E84282 | B423765*10 | LI | NO | 2004-08-03 |  | HCL;4 DEG.C | Y | 2004-08-03 | 8260 | 034488 | Trichlorofluoromethane | 0.98 | ug/l | 1 | U |  | 75-69-4
89544 | Oak Hammock Disposal Landfill |  | Trip Blank | SEMGW | G-II | CO | Yes |  | PP | 2004-07-27 | E84282 | B423765*10 | LI | NO | 2004-08-03 |  | HCL;4 DEG.C | Y | 2004-08-03 | 8260 | 077443 | 1,2,3-Trichloropropane | 0.15 | ug/l | 1 | U |  | 96-18-4
89544 | Oak Hammock Disposal Landfill |  | Trip Blank | SEMGW | G-II | CO | Yes |  | PP | 2004-07-27 | E84282 | B423765*10 | LI | NO | 2004-08-03 |  | HCL;4 DEG.C | Y | 2004-08-03 | 8260 | 077057 | Vinyl acetate | 1.5 | ug/l | 10 | U |  | 108-05-4
89544 | Oak Hammock Disposal Landfill |  | Trip Blank | SEMGW | G-II | CO | Yes |  | PP | 2004-07-27 | E84282 | B423765*10 | LI | NO | 2004-08-03 |  | HCL;4 DEG.C | Y | 2004-08-03 | 8260 | 039175 | Vinyl chloride | 0.5 | ug/l | 1 | U |  | 75-01-4
89544 | Oak Hammock Disposal Landfill |  | Trip Blank | SEMGW | G-II | CO | Yes |  | PP | 2004-07-27 | E84282 | B423765*10 | LI | NO | 2004-08-03 |  | HCL;4 DEG.C | Y | 2004-08-03 | 8260 | 034020 | Xylenes | 0.98 | ug/l | 1 | U |  | 1330-20-7
89544 | Oak Hammock Disposal Landfill |  | Trip Blank | SEMGW | G-II | CO | Yes |  | PP | 2004-07-27 | E84282 | B423765*10 | LI | NO | 2004-08-02 |  | COOL TO 4 DEG.C | Y | 2004-08-03 | 504 | 077651 | 1,2-Dibromoethane (EDB) | 0.0087 | ug/l | 0.02 | U |  | 106-93-4
89544 | Oak Hammock Disposal Landfill |  | Trip Blank | SEMGW | G-II | CO | Yes |  | PP | 2004-07-27 | E84282 | B423765*10 | LI | NO | 2004-08-02 |  | COOL TO 4 DEG.C | Y | 2004-08-03 | 504 | 049146 | 1,2-Dibromo-3-chloropropane | 0.003 | ug/l | 0.02 | U |  | 96-12-8

## B425802
WACS_Facility | Project | WACS_Well | Monitoring_Site_Num | WACS_Report_Type | Ground_Water_Class | Well_Type | Well_Purge_Flag | GW_Elevation | Samp_Method | Date_Sampled | DOHE | Sample_Id | Matrix | Filtered | Date_Prepared | Prep_Method | Preservation | Preservation_Intact | Date_Analyzed | Ana_Method | Storet_Code | Parameter | Result | Units | Detection_Limit | Qualifier | Comment | CAS_RN
89544 | Oak Hammock Disposal Landfill | 19915 | MW-6A | SEMGW | G-II | BG | Yes |  | PP | 2004-07-27 | E84282 | B423765*1 | LI | NO | 2004-08-03 |  | HCL;4 DEG.C | Y | 2004-08-03 | 8260 | 081552 | Acetone | 9.9 | ug/l | 10 | U |  | 67-64-1
89544 | Oak Hammock Disposal Landfill | 19915 | MW-6A | SEMGW | G-II | BG | Yes |  | PP | 2004-07-27 | E84282 | B423765*1 | LI | NO | 2004-08-03 |  | HCL;4 DEG.C | Y | 2004-08-03 | 8260 | 034215 | Acrylonitrile | 1.2 | ug/l | 100 | U |  | 107-13-1
89544 | Oak Hammock Disposal Landfill | 19915 | MW-6A | SEMGW | G-II | BG | Yes |  | PP | 2004-07-27 | E84282 | B423765*1 | LI | NO | 2004-08-03 |  | HCL;4 DEG.C | Y | 2004-08-03 | 8260 | 034030 | Benzene | 0.27 | ug/l | 1 | U |  | 71-43-2
89544 | Oak Hammock Disposal Landfill | 19915 | MW-6A | SEMGW | G-II | BG | Yes |  | PP | 2004-07-27 | E84282 | B423765*1 | LI | NO | 2004-08-03 |  | HCL;4 DEG.C | Y | 2004-08-03 | 8260 | 073085 | Bromochloromethane | 0.58 | ug/l | 1 | U |  | 74-97-5
89544 | Oak Hammock Disposal Landfill | 19915 | MW-6A | SEMGW | G-II | BG | Yes |  | PP | 2004-07-27 | E84282 | B423765*1 | LI | NO | 2004-08-03 |  | HCL;4 DEG.C | Y | 2004-08-03 | 8260 | 032101 | Bromodichloromethane | 0.35 | ug/l | 1 | U |  | 75-27-4
89544 | Oak Hammock Disposal Landfill | 19915 | MW-6A | SEMGW | G-II | BG | Yes |  | PP | 2004-07-27 | E84282 | B423765*1 | LI | NO | 2004-08-03 |  | HCL;4 DEG.C | Y | 2004-08-03 | 8260 | 032104 | Bromoform | 0.58 | ug/l | 1 | U |  | 75-25-2
89544 | Oak Hammock Disposal Landfill | 19915 | MW-6A | SEMGW | G-II | BG | Yes |  | PP | 2004-07-27 | E84282 | B423765*1 | LI | NO | 2004-08-03 |  | HCL;4 DEG.C | Y | 2004-08-03 | 8260 | 077041 | Carbon disulfide | 0.85 | ug/l | 1 | U |  | 75-15-0
89544 | Oak Hammock Disposal Landfill | 19915 | MW-6A | SEMGW | G-II | BG | Yes |  | PP | 2004-07-27 | E84282 | B423765*1 | LI | NO | 2004-08-03 |  | HCL;4 DEG.C | Y | 2004-08-03 | 8260 | 032102 | Carbon Tetrachloride | 0.42 | ug/l | 1 | U |  | 56-23-5
89544 | Oak Hammock Disposal Landfill | 19915 | MW-6A | SEMGW | G-II | BG | Yes |  | PP | 2004-07-27 | E84282 | B423765*1 | LI | NO | 2004-08-03 |  | HCL;4 DEG.C | Y | 2004-08-03 | 8260 | 034301 | Chlorobenzene | 0.63 | ug/l | 1 | U |  | 108-90-7
89544 | Oak Hammock Disposal Landfill | 19915 | MW-6A | SEMGW | G-II | BG | Yes |  | PP | 2004-07-27 | E84282 | B423765*1 | LI | NO | 2004-08-03 |  | HCL;4 DEG.C | Y | 2004-08-03 | 8260 | 034311 | Chloroethane | 0.8 | ug/l | 1 | U |  | 75-00-3
89544 | Oak Hammock Disposal Landfill | 19915 | MW-6A | SEMGW | G-II | BG | Yes |  | PP | 2004-07-27 | E84282 | B423765*1 | LI | NO | 2004-08-03 |  | HCL;4 DEG.C | Y | 2004-08-03 | 8260 | 032106 | Chloroform | 0.9 | ug/l | 1 | U |  | 67-66-3
89544 | Oak Hammock Disposal Landfill | 19915 | MW-6A | SEMGW | G-II | BG | Yes |  | PP | 2004-07-27 | E84282 | B423765*1 | LI | NO | 2004-08-03 |  | HCL;4 DEG.C | Y | 2004-08-03 | 8260 | 032105 | Dibromochloromethane | 0.34 | ug/l | 1 | U |  | 124-48-1
89544 | Oak Hammock Disposal Landfill | 19915 | MW-6A | SEMGW | G-II | BG | Yes |  | PP | 2004-07-27 | E84282 | B423765*1 | LI | NO | 2004-08-03 |  | HCL;4 DEG.C | Y | 2004-08-03 | 8260 | 034536 | 1,2-Dichlorobenzene | 0.44 | ug/l | 1 | U |  | 95-50-1
89544 | Oak Hammock Disposal Landfill | 19915 | MW-6A | SEMGW | G-II | BG | Yes |  | PP | 2004-07-27 | E84282 | B423765*1 | LI | NO | 2004-08-03 |  | HCL;4 DEG.C | Y | 2004-08-03 | 8260 | 034571 | 1,4-Dichlorobenzene | 0.52 | ug/l | 1 | U |  | 106-46-7
89544 | Oak Hammock Disposal Landfill | 19915 | MW-6A | SEMGW | G-II | BG | Yes |  | PP | 2004-07-27 | E84282 | B423765*1 | LI | NO | 2004-08-03 |  | HCL;4 DEG.C | Y | 2004-08-03 | 8260 | 049263 | Trans-1,4-Dichloro-2-butene | 2.5 | ug/l | 10 | U |  | 110-57-6
89544 | Oak Hammock Disposal Landfill | 19915 | MW-6A | SEMGW | G-II | BG | Yes |  | PP | 2004-07-27 | E84282 | B423765*1 | LI | NO | 2004-08-03 |  | HCL;4 DEG.C | Y | 2004-08-03 | 8260 | 034496 | 1,1-Dichloroethane | 0.52 | ug/l | 1 | U |  | 75-34-3
89544 | Oak Hammock Disposal Landfill | 19915 | MW-6A | SEMGW | G-II | BG | Yes |  | PP | 2004-07-27 | E84282 | B423765*1 | LI | NO | 2004-08-03 |  | HCL;4 DEG.C | Y | 2004-08-03 | 8260 | 034531 | 1,2-Dichloroethane | 0.57 | ug/l | 1 | U |  | 107-06-2
89544 | Oak Hammock Disposal Landfill | 19915 | MW-6A | SEMGW | G-II | BG | Yes |  | PP | 2004-07-27 | E84282 | B423765*1 | LI | NO | 2004-08-03 |  | HCL;4 DEG.C | Y | 2004-08-03 | 8260 | 034501 | 1,1-Dichloroethylene | 0.45 | ug/l | 1 | U |  | 75-35-4
89544 | Oak Hammock Disposal Landfill | 19915 | MW-6A | SEMGW | G-II | BG | Yes |  | PP | 2004-07-27 | E84282 | B423765*1 | LI | NO | 2004-08-03 |  | HCL;4 DEG.C | Y | 2004-08-03 | 8260 | 077093 | cis-1,2-Dichloroethylene | 0.65 | ug/l | 1 | U |  | 156-59-2
89544 | Oak Hammock Disposal Landfill | 19915 | MW-6A | SEMGW | G-II | BG | Yes |  | PP | 2004-07-27 | E84282 | B423765*1 | LI | NO | 2004-08-03 |  | HCL;4 DEG.C | Y | 2004-08-03 | 8260 | 034546 | trans-1,2-Dichloroethylene | 0.44 | ug/l | 1 | U |  | 156-60-5
89544 | Oak Hammock Disposal Landfill | 19915 | MW-6A | SEMGW | G-II | BG | Yes |  | PP | 2004-07-27 | E84282 | B423765*1 | LI | NO | 2004-08-03 |  | HCL;4 DEG.C | Y | 2004-08-03 | 8260 | 034541 | 1,2-Dichloropropane | 0.52 | ug/l | 1 | U |  | 78-87-5
89544 | Oak Hammock Disposal Landfill | 19915 | MW-6A | SEMGW | G-II | BG | Yes |  | PP | 2004-07-27 | E84282 | B423765*1 | LI | NO | 2004-08-03 |  | HCL;4 DEG.C | Y | 2004-08-03 | 8260 | 034704 | cis-1,3-Dichloropropene | 0.14 | ug/l | 1 | U |  | 10061-01-5
89544 | Oak Hammock Disposal Landfill | 19915 | MW-6A | SEMGW | G-II | BG | Yes |  | PP | 2004-07-27 | E84282 | B423765*1 | LI | NO | 2004-08-03 |  | HCL;4 DEG.C | Y | 2004-08-03 | 8260 | 034699 | trans-1,3-Dichloropropene | 0.14 | ug/l | 1 | U |  | 10061-02-6
89544 | Oak Hammock Disposal Landfill | 19915 | MW-6A | SEMGW | G-II | BG | Yes |  | PP | 2004-07-27 | E84282 | B423765*1 | LI | NO | 2004-08-03 |  | HCL;4 DEG.C | Y | 2004-08-03 | 8260 | 034371 | Ethylbenzene | 0.83 | ug/l | 1 | U |  | 100-41-4
89544 | Oak Hammock Disposal Landfill | 19915 | MW-6A | SEMGW | G-II | BG | Yes |  | PP | 2004-07-27 | E84282 | B423765*1 | LI | NO | 2004-08-03 |  | HCL;4 DEG.C | Y | 2004-08-03 | 8260 | 077103 | 2-Hexanone | 4.4 | ug/l | 10 | U |  | 591-78-6
89544 | Oak Hammock Disposal Landfill | 19915 | MW-6A | SEMGW | G-II | BG | Yes |  | PP | 2004-07-27 | E84282 | B423765*1 | LI | NO | 2004-08-03 |  | HCL;4 DEG.C | Y | 2004-08-03 | 8260 | 034413 | Bromomethane | 0.66 | ug/l | 1 | U |  | 74-83-9
89544 | Oak Hammock Disposal Landfill | 19915 | MW-6A | SEMGW | G-II | BG | Yes |  | PP | 2004-07-27 | E84282 | B423765*1 | LI | NO | 2004-08-03 |  | HCL;4 DEG.C | Y | 2004-08-03 | 8260 | 034418 | Chloromethane | 0.64 | ug/l | 1 | U |  | 74-87-3
89544 | Oak Hammock Disposal Landfill | 19915 | MW-6A | SEMGW | G-II | BG | Yes |  | PP | 2004-07-27 | E84282 | B423765*1 | LI | NO | 2004-08-03 |  | HCL;4 DEG.C | Y | 2004-08-03 | 8260 | 046361 | Dibromomethane | 0.41 | ug/l | 1 | U |  | 74-95-3
89544 | Oak Hammock Disposal Landfill | 19915 | MW-6A | SEMGW | G-II | BG | Yes |  | PP | 2004-07-27 | E84282 | B423765*1 | LI | NO | 2004-08-03 |  | HCL;4 DEG.C | Y | 2004-08-03 | 8260 | 034423 | Methylene Chloride | 1 | ug/l | 5 | U |  | 75-09-2
89544 | Oak Hammock Disposal Landfill | 19915 | MW-6A | SEMGW | G-II | BG | Yes |  | PP | 2004-07-27 | E84282 | B423765*1 | LI | NO | 2004-08-03 |  | HCL;4 DEG.C | Y | 2004-08-03 | 8260 | 081595 | 2-Butanone (MEK) | 8.4 | ug/l | 10 | U |  | 78-93-3
89544 | Oak Hammock Disposal Landfill | 19915 | MW-6A | SEMGW | G-II | BG | Yes |  | PP | 2004-07-27 | E84282 | B423765*1 | LI | NO | 2004-08-03 |  | HCL;4 DEG.C | Y | 2004-08-03 | 8260 | 077424 | Iodomethane | 0.67 | ug/l | 1 | U |  | 74-88-4
89544 | Oak Hammock Disposal Landfill | 19915 | MW-6A | SEMGW | G-II | BG | Yes |  | PP | 2004-07-27 | E84282 | B423765*1 | LI | NO | 2004-08-03 |  | HCL;4 DEG.C | Y | 2004-08-03 | 8260 | 081596 | 4-Methyl-2-pentanone (MIBK) | 3.8 | ug/l | 10 | U |  | 108-10-1
89544 | Oak Hammock Disposal Landfill | 19915 | MW-6A | SEMGW | G-II | BG | Yes |  | PP | 2004-07-27 | E84282 | B423765*1 | LI | NO | 2004-08-03 |  | HCL;4 DEG.C | Y | 2004-08-03 | 8260 | 077128 | Styrene | 0.98 | ug/l | 1 | U |  | 100-42-5
89544 | Oak Hammock Disposal Landfill | 19915 | MW-6A | SEMGW | G-II | BG | Yes |  | PP | 2004-07-27 | E84282 | B423765*1 | LI | NO | 2004-08-03 |  | HCL;4 DEG.C | Y | 2004-08-03 | 8260 | 077562 | 1,1,1,2-Tetrachloroethane | 0.63 | ug/l | 1 | U |  | 630-20-6
89544 | Oak Hammock Disposal Landfill | 19915 | MW-6A | SEMGW | G-II | BG | Yes |  | PP | 2004-07-27 | E84282 | B423765*1 | LI | NO | 2004-08-03 |  | HCL;4 DEG.C | Y | 2004-08-03 | 8260 | 034516 | 1,1,2,2-Tetrachloroethane | 0.14 | ug/l | 1 | U |  | 79-34-5
89544 | Oak Hammock Disposal Landfill | 19915 | MW-6A | SEMGW | G-II | BG | Yes |  | PP | 2004-07-27 | E84282 | B423765*1 | LI | NO | 2004-08-03 |  | HCL;4 DEG.C | Y | 2004-08-03 | 8260 | 034475 | Tetrachloroethene | 0.34 | ug/l | 1 | U |  | 127-18-4
89544 | Oak Hammock Disposal Landfill | 19915 | MW-6A | SEMGW | G-II | BG | Yes |  | PP | 2004-07-27 | E84282 | B423765*1 | LI | NO | 2004-08-03 |  | HCL;4 DEG.C | Y | 2004-08-03 | 8260 | 034010 | Toluene | 1.8 | ug/l | 1 |  |  | 108-88-3
89544 | Oak Hammock Disposal Landfill | 19915 | MW-6A | SEMGW | G-II | BG | Yes |  | PP | 2004-07-27 | E84282 | B423765*1 | LI | NO | 2004-08-03 |  | HCL;4 DEG.C | Y | 2004-08-03 | 8260 | 034506 | 1,1,1-Trichloroethane | 0.46 | ug/l | 1 | U |  | 71-55-6
89544 | Oak Hammock Disposal Landfill | 19915 | MW-6A | SEMGW | G-II | BG | Yes |  | PP | 2004-07-27 | E84282 | B423765*1 | LI | NO | 2004-08-03 |  | HCL;4 DEG.C | Y | 2004-08-03 | 8260 | 034511 | 1,1,2-Trichloroethane | 0.47 | ug/l | 1 | U |  | 79-00-5
89544 | Oak Hammock Disposal Landfill | 19915 | MW-6A | SEMGW | G-II | BG | Yes |  | PP | 2004-07-27 | E84282 | B423765*1 | LI | NO | 2004-08-03 |  | HCL;4 DEG.C | Y | 2004-08-03 | 8260 | 039180 | Trichloroethene | 0.28 | ug/l | 1 | U |  | 79-01-6
89544 | Oak Hammock Disposal Landfill | 19915 | MW-6A | SEMGW | G-II | BG | Yes |  | PP | 2004-07-27 | E84282 | B423765*1 | LI | NO | 2004-08-03 |  | HCL;4 DEG.C | Y | 2004-08-03 | 8260 | 034488 | Trichlorofluoromethane | 0.98 | ug/l | 1 | U |  | 75-69-4
89544 | Oak Hammock Disposal Landfill | 19915 | MW-6A | SEMGW | G-II | BG | Yes |  | PP | 2004-07-27 | E84282 | B423765*1 | LI | NO | 2004-08-03 |  | HCL;4 DEG.C | Y | 2004-08-03 | 8260 | 077443 | 1,2,3-Trichloropropane | 0.15 | ug/l | 1 | U |  | 96-18-4
89544 | Oak Hammock Disposal Landfill | 19915 | MW-6A | SEMGW | G-II | BG | Yes |  | PP | 2004-07-27 | E84282 | B423765*1 | LI | NO | 2004-08-03 |  | HCL;4 DEG.C | Y | 2004-08-03 | 8260 | 077057 | Vinyl acetate | 1.5 | ug/l | 10 | U |  | 108-05-4
89544 | Oak Hammock Disposal Landfill | 19915 | MW-6A | SEMGW | G-II | BG | Yes |  | PP | 2004-07-27 | E84282 | B423765*1 | LI | NO | 2004-08-03 |  | HCL;4 DEG.C | Y | 2004-08-03 | 8260 | 039175 | Vinyl chloride | 0.5 | ug/l | 1 | U |  | 75-01-4
89544 | Oak Hammock Disposal Landfill | 19915 | MW-6A | SEMGW | G-II | BG | Yes |  | PP | 2004-07-27 | E84282 | B423765*1 | LI | NO | 2004-08-03 |  | HCL;4 DEG.C | Y | 2004-08-03 | 8260 | 034020 | Xylenes | 0.98 | ug/l | 1 | U |  | 1330-20-7
89544 | Oak Hammock Disposal Landfill | 19915 | MW-6A | SEMGW | G-II | BG | Yes |  | PP | 2004-07-27 | E84282 | B423765*1 | LI | NO | 2004-08-02 |  | COOL TO 4 DEG.C | Y | 2004-08-03 | 504 | 077651 | 1,2-Dibromoethane (EDB) | 0.0087 | ug/l | 0.02 | U |  | 106-93-4
89544 | Oak Hammock Disposal Landfill | 19915 | MW-6A | SEMGW | G-II | BG | Yes |  | PP | 2004-07-27 | E84282 | B423765*1 | LI | NO | 2004-08-02 |  | COOL TO 4 DEG.C | Y | 2004-08-03 | 504 | 049146 | 1,2-Dibromo-3-chloropropane | 0.003 | ug/l | 0.02 | U |  | 96-12-8
89544 | Oak Hammock Disposal Landfill | 19915 | MW-6A | SEMGW | G-II | BG | Yes |  | PP | 2004-07-27 | E84282 | B423765*1 | LI | NO | 2004-07-28 |  | HNO3;4 DEG.C | Y | 2004-08-04 | 6010 | 001002 | Arsenic | 0.0038 | mg/l | 0.01 | U |  | 7440-38-2
89544 | Oak Hammock Disposal Landfill | 19915 | MW-6A | SEMGW | G-II | BG | Yes |  | PP | 2004-07-27 | E84282 | B423765*1 | LI | NO | 2004-07-28 |  | HNO3;4 DEG.C | Y | 2004-08-04 | 6010 | 001007 | Barium | 0.0032 | mg/l | 0.01 | I |  | 7440-39-3
89544 | Oak Hammock Disposal Landfill | 19915 | MW-6A | SEMGW | G-II | BG | Yes |  | PP | 2004-07-27 | E84282 | B423765*1 | LI | NO | 2004-07-28 |  | HNO3;4 DEG.C | Y | 2004-08-04 | 6010 | 001012 | Beryllium | 0.00074 | mg/l | 0.004 | U |  | 7440-41-7
89544 | Oak Hammock Disposal Landfill | 19915 | MW-6A | SEMGW | G-II | BG | Yes |  | PP | 2004-07-27 | E84282 | B423765*1 | LI | NO | 2004-07-28 |  | HNO3;4 DEG.C | Y | 2004-08-04 | 6010 | 001027 | Cadmium | 0.00071 | mg/l | 0.005 | U |  | 7440-43-9
89544 | Oak Hammock Disposal Landfill | 19915 | MW-6A | SEMGW | G-II | BG | Yes |  | PP | 2004-07-27 | E84282 | B423765*1 | LI | NO | 2004-07-28 |  | HNO3;4 DEG.C | Y | 2004-08-04 | 6010 | 001034 | Chromium | 0.0018 | mg/l | 0.01 | I |  | 7440-47-3
89544 | Oak Hammock Disposal Landfill | 19915 | MW-6A | SEMGW | G-II | BG | Yes |  | PP | 2004-07-27 | E84282 | B423765*1 | LI | NO | 2004-07-28 |  | HNO3;4 DEG.C | Y | 2004-08-04 | 6010 | 001037 | Cobalt | 0.0014 | mg/l | 0.01 | U |  | 7440-48-4
89544 | Oak Hammock Disposal Landfill | 19915 | MW-6A | SEMGW | G-II | BG | Yes |  | PP | 2004-07-27 | E84282 | B423765*1 | LI | NO | 2004-07-28 |  | HNO3;4 DEG.C | Y | 2004-08-04 | 6010 | 001042 | Copper | 0.0013 | mg/l | 0.02 | U |  | 7440-50-8
89544 | Oak Hammock Disposal Landfill | 19915 | MW-6A | SEMGW | G-II | BG | Yes |  | PP | 2004-07-27 | E84282 | B423765*1 | LI | NO | 2004-07-28 |  | HNO3;4 DEG.C | Y | 2004-08-04 | 6010 | 001051 | Lead | 0.0015 | mg/l | 0.005 | U |  | 7439-92-1
89544 | Oak Hammock Disposal Landfill | 19915 | MW-6A | SEMGW | G-II | BG | Yes |  | PP | 2004-07-27 | E84282 | B423765*1 | LI | NO | 2004-07-28 |  | HNO3;4 DEG.C | Y | 2004-08-04 | 6010 | 001067 | Nickel | 0.0047 | mg/l | 0.04 | U |  | 7440-02-0
89544 | Oak Hammock Disposal Landfill | 19915 | MW-6A | SEMGW | G-II | BG | Yes |  | PP | 2004-07-27 | E84282 | B423765*1 | LI | NO | 2004-07-28 |  | HNO3;4 DEG.C | Y | 2004-08-04 | 6010 | 001147 | Selenium | 0.0048 | mg/l | 0.01 | U |  | 7782-49-2
89544 | Oak Hammock Disposal Landfill | 19915 | MW-6A | SEMGW | G-II | BG | Yes |  | PP | 2004-07-27 | E84282 | B423765*1 | LI | NO | 2004-07-28 |  | HNO3;4 DEG.C | Y | 2004-08-04 | 6010 | 001077 | Silver | 0.0019 | mg/l | 0.01 | U |  | 7440-22-4
89544 | Oak Hammock Disposal Landfill | 19915 | MW-6A | SEMGW | G-II | BG | Yes |  | PP | 2004-07-27 | E84282 | B423765*1 | LI | NO | 2004-07-28 |  | HNO3;4 DEG.C | Y | 2004-08-04 | 6010 | 001087 | Vanadium | 0.0025 | mg/l | 0.01 | U |  | 7440-62-2
89544 | Oak Hammock Disposal Landfill | 19915 | MW-6A | SEMGW | G-II | BG | Yes |  | PP | 2004-07-27 | E84282 | B423765*1 | LI | NO | 2004-07-28 |  | HNO3;4 DEG.C | Y | 2004-08-04 | 6010 | 001092 | Zinc | 0.0059 | mg/l | 0.02 | U |  | 7440-66-6
89544 | Oak Hammock Disposal Landfill | 19915 | MW-6A | SEMGW | G-II | BG | Yes |  | PP | 2004-07-27 | E84282 | B423765*1 | LI | NO | 2004-07-28 |  | HNO3;4 DEG.C | Y | 2004-08-04 | 6010 | 001097 | Antimony | 0.0029 | mg/l | 0.006 | U |  | 7440-36-0
89544 | Oak Hammock Disposal Landfill | 19915 | MW-6A | SEMGW | G-II | BG | Yes |  | PP | 2004-07-27 | E84282 | B423765*1 | LI | NO | 2004-07-29 |  | HNO3;4 DEG.C | Y | 2004-07-29 | 7470 | 071900 | Mercury | 7.2e-05 | mg/l | 0.0002 | U |  | 7439-97-6
89544 | Oak Hammock Disposal Landfill | 19915 | MW-6A | SEMGW | G-II | BG | Yes |  | PP | 2004-07-27 | E84282 | B423765*1 | LI | NO | 2004-07-28 |  | HNO3;4 DEG.C | Y | 2004-08-04 | 6010 | 001045 | Iron | 1.6 | mg/l | 0.05 |  |  | 7439-89-6
89544 | Oak Hammock Disposal Landfill | 19915 | MW-6A | SEMGW | G-II | BG | Yes |  | PP | 2004-07-27 | E87052 | B423765*1 | LI | NO | 2004-07-30 |  | HNO3;4 DEG.C | Y | 2004-08-03 | 7841 | 001059 | Thallium | 0.0007 | mg/l | 0.002 | U |  | 7440-28-0
89544 | Oak Hammock Disposal Landfill | 19915 | MW-6A | SEMGW | G-II | BG | Yes |  | PP | 2004-07-27 | E84282 | B423765*1 | LI | NO | 2004-07-28 |  | HNO3;4 DEG.C | Y | 2004-08-04 | 6010 | 000929 | Sodium | 9.1 | mg/l | 0.5 |  |  | 7440-23-5
89544 | Oak Hammock Disposal Landfill | 19915 | MW-6A | SEMGW | G-II | BG | Yes |  | PP | 2004-07-27 | E84282 | B423765*1 | LI | NO | 2004-08-02 |  | COOL TO 4 DEG.C | Y | 2004-08-02 | 325.3 | 000940 | Chloride | 12 | mg/l | 1 |  |  | 16887-00-6
89544 | Oak Hammock Disposal Landfill | 19915 | MW-6A | SEMGW | G-II | BG | Yes |  | PP | 2004-07-27 | E84282 | B423765*1 | LI | NO | 2004-08-04 |  | H2SO4;4 DEG.C | Y | 2004-08-04 | 350.3 | 000610 | Ammonia-N | 0.18 | mg/l | 0.05 |  |  | 7727-37-9M
89544 | Oak Hammock Disposal Landfill | 19915 | MW-6A | SEMGW | G-II | BG | Yes |  | PP | 2004-07-27 | E84282 | B423765*1 | LI | NO |  |  | COOL TO 4 DEG.C | Y | 2004-07-29 | 353.2 | 000620 | Nitrate-N | 0.01 | mg/l | 0.05 | U |  | 7727-37-9A
89544 | Oak Hammock Disposal Landfill | 19915 | MW-6A | SEMGW | G-II | BG | Yes |  | PP | 2004-07-27 | E84282 | B423765*1 | LI | NO |  |  | COOL TO 4 DEG.C | Y | 2004-08-03 | 160.1 | 070300 | Solids, Total Dissolved | 60 | mg/l | 5 |  |  | E-10173
89544 | Oak Hammock Disposal Landfill | 19921 | MW-8A | SEMGW | G-II | CO | Yes |  | PP | 2004-07-27 | E84282 | B423765*2 | LI | NO | 2004-08-03 |  | HCL;4 DEG.C | Y | 2004-08-03 | 8260 | 081552 | Acetone | 9.9 | ug/l | 10 | U |  | 67-64-1
89544 | Oak Hammock Disposal Landfill | 19921 | MW-8A | SEMGW | G-II | CO | Yes |  | PP | 2004-07-27 | E84282 | B423765*2 | LI | NO | 2004-08-03 |  | HCL;4 DEG.C | Y | 2004-08-03 | 8260 | 034215 | Acrylonitrile | 1.2 | ug/l | 100 | U |  | 107-13-1
89544 | Oak Hammock Disposal Landfill | 19921 | MW-8A | SEMGW | G-II | CO | Yes |  | PP | 2004-07-27 | E84282 | B423765*2 | LI | NO | 2004-08-03 |  | HCL;4 DEG.C | Y | 2004-08-03 | 8260 | 034030 | Benzene | 0.27 | ug/l | 1 | U |  | 71-43-2
89544 | Oak Hammock Disposal Landfill | 19921 | MW-8A | SEMGW | G-II | CO | Yes |  | PP | 2004-07-27 | E84282 | B423765*2 | LI | NO | 2004-08-03 |  | HCL;4 DEG.C | Y | 2004-08-03 | 8260 | 073085 | Bromochloromethane | 0.58 | ug/l | 1 | U |  | 74-97-5
89544 | Oak Hammock Disposal Landfill | 19921 | MW-8A | SEMGW | G-II | CO | Yes |  | PP | 2004-07-27 | E84282 | B423765*2 | LI | NO | 2004-08-03 |  | HCL;4 DEG.C | Y | 2004-08-03 | 8260 | 032101 | Bromodichloromethane | 0.35 | ug/l | 1 | U |  | 75-27-4
89544 | Oak Hammock Disposal Landfill | 19921 | MW-8A | SEMGW | G-II | CO | Yes |  | PP | 2004-07-27 | E84282 | B423765*2 | LI | NO | 2004-08-03 |  | HCL;4 DEG.C | Y | 2004-08-03 | 8260 | 032104 | Bromoform | 0.58 | ug/l | 1 | U |  | 75-25-2
89544 | Oak Hammock Disposal Landfill | 19921 | MW-8A | SEMGW | G-II | CO | Yes |  | PP | 2004-07-27 | E84282 | B423765*2 | LI | NO | 2004-08-03 |  | HCL;4 DEG.C | Y | 2004-08-03 | 8260 | 077041 | Carbon disulfide | 0.85 | ug/l | 1 | U |  | 75-15-0
89544 | Oak Hammock Disposal Landfill | 19921 | MW-8A | SEMGW | G-II | CO | Yes |  | PP | 2004-07-27 | E84282 | B423765*2 | LI | NO | 2004-08-03 |  | HCL;4 DEG.C | Y | 2004-08-03 | 8260 | 032102 | Carbon Tetrachloride | 0.42 | ug/l | 1 | U |  | 56-23-5
89544 | Oak Hammock Disposal Landfill | 19921 | MW-8A | SEMGW | G-II | CO | Yes |  | PP | 2004-07-27 | E84282 | B423765*2 | LI | NO | 2004-08-03 |  | HCL;4 DEG.C | Y | 2004-08-03 | 8260 | 034301 | Chlorobenzene | 0.63 | ug/l | 1 | U |  | 108-90-7
89544 | Oak Hammock Disposal Landfill | 19921 | MW-8A | SEMGW | G-II | CO | Yes |  | PP | 2004-07-27 | E84282 | B423765*2 | LI | NO | 2004-08-03 |  | HCL;4 DEG.C | Y | 2004-08-03 | 8260 | 034311 | Chloroethane | 0.8 | ug/l | 1 | U |  | 75-00-3
89544 | Oak Hammock Disposal Landfill | 19921 | MW-8A | SEMGW | G-II | CO | Yes |  | PP | 2004-07-27 | E84282 | B423765*2 | LI | NO | 2004-08-03 |  | HCL;4 DEG.C | Y | 2004-08-03 | 8260 | 032106 | Chloroform | 0.9 | ug/l | 1 | U |  | 67-66-3
89544 | Oak Hammock Disposal Landfill | 19921 | MW-8A | SEMGW | G-II | CO | Yes |  | PP | 2004-07-27 | E84282 | B423765*2 | LI | NO | 2004-08-03 |  | HCL;4 DEG.C | Y | 2004-08-03 | 8260 | 032105 | Dibromochloromethane | 0.34 | ug/l | 1 | U |  | 124-48-1
89544 | Oak Hammock Disposal Landfill | 19921 | MW-8A | SEMGW | G-II | CO | Yes |  | PP | 2004-07-27 | E84282 | B423765*2 | LI | NO | 2004-08-03 |  | HCL;4 DEG.C | Y | 2004-08-03 | 8260 | 034536 | 1,2-Dichlorobenzene | 0.44 | ug/l | 1 | U |  | 95-50-1
89544 | Oak Hammock Disposal Landfill | 19921 | MW-8A | SEMGW | G-II | CO | Yes |  | PP | 2004-07-27 | E84282 | B423765*2 | LI | NO | 2004-08-03 |  | HCL;4 DEG.C | Y | 2004-08-03 | 8260 | 034571 | 1,4-Dichlorobenzene | 0.52 | ug/l | 1 | U |  | 106-46-7
89544 | Oak Hammock Disposal Landfill | 19921 | MW-8A | SEMGW | G-II | CO | Yes |  | PP | 2004-07-27 | E84282 | B423765*2 | LI | NO | 2004-08-03 |  | HCL;4 DEG.C | Y | 2004-08-03 | 8260 | 049263 | Trans-1,4-Dichloro-2-butene | 2.5 | ug/l | 10 | U |  | 110-57-6
89544 | Oak Hammock Disposal Landfill | 19921 | MW-8A | SEMGW | G-II | CO | Yes |  | PP | 2004-07-27 | E84282 | B423765*2 | LI | NO | 2004-08-03 |  | HCL;4 DEG.C | Y | 2004-08-03 | 8260 | 034496 | 1,1-Dichloroethane | 0.52 | ug/l | 1 | U |  | 75-34-3
89544 | Oak Hammock Disposal Landfill | 19921 | MW-8A | SEMGW | G-II | CO | Yes |  | PP | 2004-07-27 | E84282 | B423765*2 | LI | NO | 2004-08-03 |  | HCL;4 DEG.C | Y | 2004-08-03 | 8260 | 034531 | 1,2-Dichloroethane | 0.57 | ug/l | 1 | U |  | 107-06-2
89544 | Oak Hammock Disposal Landfill | 19921 | MW-8A | SEMGW | G-II | CO | Yes |  | PP | 2004-07-27 | E84282 | B423765*2 | LI | NO | 2004-08-03 |  | HCL;4 DEG.C | Y | 2004-08-03 | 8260 | 034501 | 1,1-Dichloroethylene | 0.45 | ug/l | 1 | U |  | 75-35-4
89544 | Oak Hammock Disposal Landfill | 19921 | MW-8A | SEMGW | G-II | CO | Yes |  | PP | 2004-07-27 | E84282 | B423765*2 | LI | NO | 2004-08-03 |  | HCL;4 DEG.C | Y | 2004-08-03 | 8260 | 077093 | cis-1,2-Dichloroethylene | 0.65 | ug/l | 1 | U |  | 156-59-2
89544 | Oak Hammock Disposal Landfill | 19921 | MW-8A | SEMGW | G-II | CO | Yes |  | PP | 2004-07-27 | E84282 | B423765*2 | LI | NO | 2004-08-03 |  | HCL;4 DEG.C | Y | 2004-08-03 | 8260 | 034546 | trans-1,2-Dichloroethylene | 0.44 | ug/l | 1 | U |  | 156-60-5
89544 | Oak Hammock Disposal Landfill | 19921 | MW-8A | SEMGW | G-II | CO | Yes |  | PP | 2004-07-27 | E84282 | B423765*2 | LI | NO | 2004-08-03 |  | HCL;4 DEG.C | Y | 2004-08-03 | 8260 | 034541 | 1,2-Dichloropropane | 0.52 | ug/l | 1 | U |  | 78-87-5
89544 | Oak Hammock Disposal Landfill | 19921 | MW-8A | SEMGW | G-II | CO | Yes |  | PP | 2004-07-27 | E84282 | B423765*2 | LI | NO | 2004-08-03 |  | HCL;4 DEG.C | Y | 2004-08-03 | 8260 | 034704 | cis-1,3-Dichloropropene | 0.14 | ug/l | 1 | U |  | 10061-01-5
89544 | Oak Hammock Disposal Landfill | 19921 | MW-8A | SEMGW | G-II | CO | Yes |  | PP | 2004-07-27 | E84282 | B423765*2 | LI | NO | 2004-08-03 |  | HCL;4 DEG.C | Y | 2004-08-03 | 8260 | 034699 | trans-1,3-Dichloropropene | 0.14 | ug/l | 1 | U |  | 10061-02-6
89544 | Oak Hammock Disposal Landfill | 19921 | MW-8A | SEMGW | G-II | CO | Yes |  | PP | 2004-07-27 | E84282 | B423765*2 | LI | NO | 2004-08-03 |  | HCL;4 DEG.C | Y | 2004-08-03 | 8260 | 034371 | Ethylbenzene | 0.83 | ug/l | 1 | U |  | 100-41-4
89544 | Oak Hammock Disposal Landfill | 19921 | MW-8A | SEMGW | G-II | CO | Yes |  | PP | 2004-07-27 | E84282 | B423765*2 | LI | NO | 2004-08-03 |  | HCL;4 DEG.C | Y | 2004-08-03 | 8260 | 077103 | 2-Hexanone | 4.4 | ug/l | 10 | U |  | 591-78-6
89544 | Oak Hammock Disposal Landfill | 19921 | MW-8A | SEMGW | G-II | CO | Yes |  | PP | 2004-07-27 | E84282 | B423765*2 | LI | NO | 2004-08-03 |  | HCL;4 DEG.C | Y | 2004-08-03 | 8260 | 034413 | Bromomethane | 0.66 | ug/l | 1 | U |  | 74-83-9
89544 | Oak Hammock Disposal Landfill | 19921 | MW-8A | SEMGW | G-II | CO | Yes |  | PP | 2004-07-27 | E84282 | B423765*2 | LI | NO | 2004-08-03 |  | HCL;4 DEG.C | Y | 2004-08-03 | 8260 | 034418 | Chloromethane | 0.64 | ug/l | 1 | U |  | 74-87-3
89544 | Oak Hammock Disposal Landfill | 19921 | MW-8A | SEMGW | G-II | CO | Yes |  | PP | 2004-07-27 | E84282 | B423765*2 | LI | NO | 2004-08-03 |  | HCL;4 DEG.C | Y | 2004-08-03 | 8260 | 046361 | Dibromomethane | 0.41 | ug/l | 1 | U |  | 74-95-3
89544 | Oak Hammock Disposal Landfill | 19921 | MW-8A | SEMGW | G-II | CO | Yes |  | PP | 2004-07-27 | E84282 | B423765*2 | LI | NO | 2004-08-03 |  | HCL;4 DEG.C | Y | 2004-08-03 | 8260 | 034423 | Methylene Chloride | 1 | ug/l | 5 | U |  | 75-09-2
89544 | Oak Hammock Disposal Landfill | 19921 | MW-8A | SEMGW | G-II | CO | Yes |  | PP | 2004-07-27 | E84282 | B423765*2 | LI | NO | 2004-08-03 |  | HCL;4 DEG.C | Y | 2004-08-03 | 8260 | 081595 | 2-Butanone (MEK) | 8.4 | ug/l | 10 | U |  | 78-93-3
89544 | Oak Hammock Disposal Landfill | 19921 | MW-8A | SEMGW | G-II | CO | Yes |  | PP | 2004-07-27 | E84282 | B423765*2 | LI | NO | 2004-08-03 |  | HCL;4 DEG.C | Y | 2004-08-03 | 8260 | 077424 | Iodomethane | 0.67 | ug/l | 1 | U |  | 74-88-4
89544 | Oak Hammock Disposal Landfill | 19921 | MW-8A | SEMGW | G-II | CO | Yes |  | PP | 2004-07-27 | E84282 | B423765*2 | LI | NO | 2004-08-03 |  | HCL;4 DEG.C | Y | 2004-08-03 | 8260 | 081596 | 4-Methyl-2-pentanone (MIBK) | 3.8 | ug/l | 10 | U |  | 108-10-1
89544 | Oak Hammock Disposal Landfill | 19921 | MW-8A | SEMGW | G-II | CO | Yes |  | PP | 2004-07-27 | E84282 | B423765*2 | LI | NO | 2004-08-03 |  | HCL;4 DEG.C | Y | 2004-08-03 | 8260 | 077128 | Styrene | 0.98 | ug/l | 1 | U |  | 100-42-5
89544 | Oak Hammock Disposal Landfill | 19921 | MW-8A | SEMGW | G-II | CO | Yes |  | PP | 2004-07-27 | E84282 | B423765*2 | LI | NO | 2004-08-03 |  | HCL;4 DEG.C | Y | 2004-08-03 | 8260 | 077562 | 1,1,1,2-Tetrachloroethane | 0.63 | ug/l | 1 | U |  | 630-20-6
89544 | Oak Hammock Disposal Landfill | 19921 | MW-8A | SEMGW | G-II | CO | Yes |  | PP | 2004-07-27 | E84282 | B423765*2 | LI | NO | 2004-08-03 |  | HCL;4 DEG.C | Y | 2004-08-03 | 8260 | 034516 | 1,1,2,2-Tetrachloroethane | 0.14 | ug/l | 1 | U |  | 79-34-5
89544 | Oak Hammock Disposal Landfill | 19921 | MW-8A | SEMGW | G-II | CO | Yes |  | PP | 2004-07-27 | E84282 | B423765*2 | LI | NO | 2004-08-03 |  | HCL;4 DEG.C | Y | 2004-08-03 | 8260 | 034475 | Tetrachloroethene | 0.34 | ug/l | 1 | U |  | 127-18-4
89544 | Oak Hammock Disposal Landfill | 19921 | MW-8A | SEMGW | G-II | CO | Yes |  | PP | 2004-07-27 | E84282 | B423765*2 | LI | NO | 2004-08-03 |  | HCL;4 DEG.C | Y | 2004-08-03 | 8260 | 034010 | Toluene | 0.51 | ug/l | 1 | U |  | 108-88-3
89544 | Oak Hammock Disposal Landfill | 19921 | MW-8A | SEMGW | G-II | CO | Yes |  | PP | 2004-07-27 | E84282 | B423765*2 | LI | NO | 2004-08-03 |  | HCL;4 DEG.C | Y | 2004-08-03 | 8260 | 034506 | 1,1,1-Trichloroethane | 0.46 | ug/l | 1 | U |  | 71-55-6
89544 | Oak Hammock Disposal Landfill | 19921 | MW-8A | SEMGW | G-II | CO | Yes |  | PP | 2004-07-27 | E84282 | B423765*2 | LI | NO | 2004-08-03 |  | HCL;4 DEG.C | Y | 2004-08-03 | 8260 | 034511 | 1,1,2-Trichloroethane | 0.47 | ug/l | 1 | U |  | 79-00-5
89544 | Oak Hammock Disposal Landfill | 19921 | MW-8A | SEMGW | G-II | CO | Yes |  | PP | 2004-07-27 | E84282 | B423765*2 | LI | NO | 2004-08-03 |  | HCL;4 DEG.C | Y | 2004-08-03 | 8260 | 039180 | Trichloroethene | 0.28 | ug/l | 1 | U |  | 79-01-6
89544 | Oak Hammock Disposal Landfill | 19921 | MW-8A | SEMGW | G-II | CO | Yes |  | PP | 2004-07-27 | E84282 | B423765*2 | LI | NO | 2004-08-03 |  | HCL;4 DEG.C | Y | 2004-08-03 | 8260 | 034488 | Trichlorofluoromethane | 0.98 | ug/l | 1 | U |  | 75-69-4
89544 | Oak Hammock Disposal Landfill | 19921 | MW-8A | SEMGW | G-II | CO | Yes |  | PP | 2004-07-27 | E84282 | B423765*2 | LI | NO | 2004-08-03 |  | HCL;4 DEG.C | Y | 2004-08-03 | 8260 | 077443 | 1,2,3-Trichloropropane | 0.15 | ug/l | 1 | U |  | 96-18-4
89544 | Oak Hammock Disposal Landfill | 19921 | MW-8A | SEMGW | G-II | CO | Yes |  | PP | 2004-07-27 | E84282 | B423765*2 | LI | NO | 2004-08-03 |  | HCL;4 DEG.C | Y | 2004-08-03 | 8260 | 077057 | Vinyl acetate | 1.5 | ug/l | 10 | U |  | 108-05-4
89544 | Oak Hammock Disposal Landfill | 19921 | MW-8A | SEMGW | G-II | CO | Yes |  | PP | 2004-07-27 | E84282 | B423765*2 | LI | NO | 2004-08-03 |  | HCL;4 DEG.C | Y | 2004-08-03 | 8260 | 039175 | Vinyl chloride | 0.5 | ug/l | 1 | U |  | 75-01-4
89544 | Oak Hammock Disposal Landfill | 19921 | MW-8A | SEMGW | G-II | CO | Yes |  | PP | 2004-07-27 | E84282 | B423765*2 | LI | NO | 2004-08-03 |  | HCL;4 DEG.C | Y | 2004-08-03 | 8260 | 034020 | Xylenes | 0.98 | ug/l | 1 | U |  | 1330-20-7
89544 | Oak Hammock Disposal Landfill | 19921 | MW-8A | SEMGW | G-II | CO | Yes |  | PP | 2004-07-27 | E84282 | B423765*2 | LI | NO | 2004-08-02 |  | COOL TO 4 DEG.C | Y | 2004-08-03 | 504 | 077651 | 1,2-Dibromoethane (EDB) | 0.0087 | ug/l | 0.02 | U |  | 106-93-4
89544 | Oak Hammock Disposal Landfill | 19921 | MW-8A | SEMGW | G-II | CO | Yes |  | PP | 2004-07-27 | E84282 | B423765*2 | LI | NO | 2004-08-02 |  | COOL TO 4 DEG.C | Y | 2004-08-03 | 504 | 049146 | 1,2-Dibromo-3-chloropropane | 0.003 | ug/l | 0.02 | U |  | 96-12-8
89544 | Oak Hammock Disposal Landfill | 19921 | MW-8A | SEMGW | G-II | CO | Yes |  | PP | 2004-07-27 | E84282 | B423765*2 | LI | NO | 2004-07-28 |  | HNO3;4 DEG.C | Y | 2004-08-04 | 6010 | 001002 | Arsenic | 0.0038 | mg/l | 0.01 | U |  | 7440-38-2
89544 | Oak Hammock Disposal Landfill | 19921 | MW-8A | SEMGW | G-II | CO | Yes |  | PP | 2004-07-27 | E84282 | B423765*2 | LI | NO | 2004-07-28 |  | HNO3;4 DEG.C | Y | 2004-08-04 | 6010 | 001007 | Barium | 0.016 | mg/l | 0.01 |  |  | 7440-39-3
89544 | Oak Hammock Disposal Landfill | 19921 | MW-8A | SEMGW | G-II | CO | Yes |  | PP | 2004-07-27 | E84282 | B423765*2 | LI | NO | 2004-07-28 |  | HNO3;4 DEG.C | Y | 2004-08-04 | 6010 | 001012 | Beryllium | 0.00074 | mg/l | 0.004 | U |  | 7440-41-7
89544 | Oak Hammock Disposal Landfill | 19921 | MW-8A | SEMGW | G-II | CO | Yes |  | PP | 2004-07-27 | E84282 | B423765*2 | LI | NO | 2004-07-28 |  | HNO3;4 DEG.C | Y | 2004-08-04 | 6010 | 001027 | Cadmium | 0.00071 | mg/l | 0.005 | U |  | 7440-43-9
89544 | Oak Hammock Disposal Landfill | 19921 | MW-8A | SEMGW | G-II | CO | Yes |  | PP | 2004-07-27 | E84282 | B423765*2 | LI | NO | 2004-07-28 |  | HNO3;4 DEG.C | Y | 2004-08-04 | 6010 | 001034 | Chromium | 0.0026 | mg/l | 0.01 | I |  | 7440-47-3
89544 | Oak Hammock Disposal Landfill | 19921 | MW-8A | SEMGW | G-II | CO | Yes |  | PP | 2004-07-27 | E84282 | B423765*2 | LI | NO | 2004-07-28 |  | HNO3;4 DEG.C | Y | 2004-08-04 | 6010 | 001037 | Cobalt | 0.0019 | mg/l | 0.01 | I |  | 7440-48-4
89544 | Oak Hammock Disposal Landfill | 19921 | MW-8A | SEMGW | G-II | CO | Yes |  | PP | 2004-07-27 | E84282 | B423765*2 | LI | NO | 2004-07-28 |  | HNO3;4 DEG.C | Y | 2004-08-04 | 6010 | 001042 | Copper | 0.0013 | mg/l | 0.02 | U |  | 7440-50-8
89544 | Oak Hammock Disposal Landfill | 19921 | MW-8A | SEMGW | G-II | CO | Yes |  | PP | 2004-07-27 | E84282 | B423765*2 | LI | NO | 2004-07-28 |  | HNO3;4 DEG.C | Y | 2004-08-04 | 6010 | 001051 | Lead | 0.0015 | mg/l | 0.005 | U |  | 7439-92-1
89544 | Oak Hammock Disposal Landfill | 19921 | MW-8A | SEMGW | G-II | CO | Yes |  | PP | 2004-07-27 | E84282 | B423765*2 | LI | NO | 2004-07-28 |  | HNO3;4 DEG.C | Y | 2004-08-04 | 6010 | 001067 | Nickel | 0.0047 | mg/l | 0.04 | U |  | 7440-02-0
89544 | Oak Hammock Disposal Landfill | 19921 | MW-8A | SEMGW | G-II | CO | Yes |  | PP | 2004-07-27 | E84282 | B423765*2 | LI | NO | 2004-07-28 |  | HNO3;4 DEG.C | Y | 2004-08-04 | 6010 | 001147 | Selenium | 0.0048 | mg/l | 0.01 | U |  | 7782-49-2
89544 | Oak Hammock Disposal Landfill | 19921 | MW-8A | SEMGW | G-II | CO | Yes |  | PP | 2004-07-27 | E84282 | B423765*2 | LI | NO | 2004-07-28 |  | HNO3;4 DEG.C | Y | 2004-08-04 | 6010 | 001077 | Silver | 0.0019 | mg/l | 0.01 | U |  | 7440-22-4
89544 | Oak Hammock Disposal Landfill | 19921 | MW-8A | SEMGW | G-II | CO | Yes |  | PP | 2004-07-27 | E84282 | B423765*2 | LI | NO | 2004-07-28 |  | HNO3;4 DEG.C | Y | 2004-08-04 | 6010 | 001087 | Vanadium | 0.0031 | mg/l | 0.01 | I |  | 7440-62-2
89544 | Oak Hammock Disposal Landfill | 19921 | MW-8A | SEMGW | G-II | CO | Yes |  | PP | 2004-07-27 | E84282 | B423765*2 | LI | NO | 2004-07-28 |  | HNO3;4 DEG.C | Y | 2004-08-04 | 6010 | 001092 | Zinc | 0.0059 | mg/l | 0.02 | U |  | 7440-66-6
89544 | Oak Hammock Disposal Landfill | 19921 | MW-8A | SEMGW | G-II | CO | Yes |  | PP | 2004-07-27 | E84282 | B423765*2 | LI | NO | 2004-07-28 |  | HNO3;4 DEG.C | Y | 2004-08-04 | 6010 | 001097 | Antimony | 0.0037 | mg/l | 0.006 | I |  | 7440-36-0
89544 | Oak Hammock Disposal Landfill | 19921 | MW-8A | SEMGW | G-II | CO | Yes |  | PP | 2004-07-27 | E84282 | B423765*2 | LI | NO | 2004-07-29 |  | HNO3;4 DEG.C | Y | 2004-07-29 | 7470 | 071900 | Mercury | 7.2e-05 | mg/l | 0.0002 | U |  | 7439-97-6
89544 | Oak Hammock Disposal Landfill | 19921 | MW-8A | SEMGW | G-II | CO | Yes |  | PP | 2004-07-27 | E84282 | B423765*2 | LI | NO | 2004-07-28 |  | HNO3;4 DEG.C | Y | 2004-08-04 | 6010 | 001045 | Iron | 2.4 | mg/l | 0.05 |  |  | 7439-89-6
89544 | Oak Hammock Disposal Landfill | 19921 | MW-8A | SEMGW | G-II | CO | Yes |  | PP | 2004-07-27 | E87052 | B423765*2 | LI | NO | 2004-07-30 |  | HNO3;4 DEG.C | Y | 2004-08-03 | 7841 | 001059 | Thallium | 0.0007 | mg/l | 0.002 | U |  | 7440-28-0
89544 | Oak Hammock Disposal Landfill | 19921 | MW-8A | SEMGW | G-II | CO | Yes |  | PP | 2004-07-27 | E84282 | B423765*2 | LI | NO | 2004-07-28 |  | HNO3;4 DEG.C | Y | 2004-08-04 | 6010 | 000929 | Sodium | 12 | mg/l | 0.5 |  |  | 7440-23-5
89544 | Oak Hammock Disposal Landfill | 19921 | MW-8A | SEMGW | G-II | CO | Yes |  | PP | 2004-07-27 | E84282 | B423765*2 | LI | NO | 2004-08-02 |  | COOL TO 4 DEG.C | Y | 2004-08-02 | 325.3 | 000940 | Chloride | 29 | mg/l | 1 |  |  | 16887-00-6
89544 | Oak Hammock Disposal Landfill | 19921 | MW-8A | SEMGW | G-II | CO | Yes |  | PP | 2004-07-27 | E84282 | B423765*2 | LI | NO | 2004-08-04 |  | H2SO4;4 DEG.C | Y | 2004-08-04 | 350.3 | 000610 | Ammonia-N | 0.14 | mg/l | 0.05 |  |  | 7727-37-9M
89544 | Oak Hammock Disposal Landfill | 19921 | MW-8A | SEMGW | G-II | CO | Yes |  | PP | 2004-07-27 | E84282 | B423765*2 | LI | NO |  |  | COOL TO 4 DEG.C | Y | 2004-07-29 | 353.2 | 000620 | Nitrate-N | 0.01 | mg/l | 0.05 | U |  | 7727-37-9A
89544 | Oak Hammock Disposal Landfill | 19921 | MW-8A | SEMGW | G-II | CO | Yes |  | PP | 2004-07-27 | E84282 | B423765*2 | LI | NO |  |  | COOL TO 4 DEG.C | Y | 2004-08-03 | 160.1 | 070300 | Solids, Total Dissolved | 76 | mg/l | 5 |  |  | E-10173
89544 | Oak Hammock Disposal Landfill | 19924 | MW-9A | SEMGW | G-II | CO | Yes |  | PP | 2004-07-27 | E84282 | B423765*3 | LI | NO | 2004-08-03 |  | HCL;4 DEG.C | Y | 2004-08-03 | 8260 | 081552 | Acetone | 9.9 | ug/l | 10 | U |  | 67-64-1
89544 | Oak Hammock Disposal Landfill | 19924 | MW-9A | SEMGW | G-II | CO | Yes |  | PP | 2004-07-27 | E84282 | B423765*3 | LI | NO | 2004-08-03 |  | HCL;4 DEG.C | Y | 2004-08-03 | 8260 | 034215 | Acrylonitrile | 1.2 | ug/l | 100 | U |  | 107-13-1
89544 | Oak Hammock Disposal Landfill | 19924 | MW-9A | SEMGW | G-II | CO | Yes |  | PP | 2004-07-27 | E84282 | B423765*3 | LI | NO | 2004-08-03 |  | HCL;4 DEG.C | Y | 2004-08-03 | 8260 | 034030 | Benzene | 0.27 | ug/l | 1 | U |  | 71-43-2
89544 | Oak Hammock Disposal Landfill | 19924 | MW-9A | SEMGW | G-II | CO | Yes |  | PP | 2004-07-27 | E84282 | B423765*3 | LI | NO | 2004-08-03 |  | HCL;4 DEG.C | Y | 2004-08-03 | 8260 | 073085 | Bromochloromethane | 0.58 | ug/l | 1 | U |  | 74-97-5
89544 | Oak Hammock Disposal Landfill | 19924 | MW-9A | SEMGW | G-II | CO | Yes |  | PP | 2004-07-27 | E84282 | B423765*3 | LI | NO | 2004-08-03 |  | HCL;4 DEG.C | Y | 2004-08-03 | 8260 | 032101 | Bromodichloromethane | 0.35 | ug/l | 1 | U |  | 75-27-4
89544 | Oak Hammock Disposal Landfill | 19924 | MW-9A | SEMGW | G-II | CO | Yes |  | PP | 2004-07-27 | E84282 | B423765*3 | LI | NO | 2004-08-03 |  | HCL;4 DEG.C | Y | 2004-08-03 | 8260 | 032104 | Bromoform | 0.58 | ug/l | 1 | U |  | 75-25-2
89544 | Oak Hammock Disposal Landfill | 19924 | MW-9A | SEMGW | G-II | CO | Yes |  | PP | 2004-07-27 | E84282 | B423765*3 | LI | NO | 2004-08-03 |  | HCL;4 DEG.C | Y | 2004-08-03 | 8260 | 077041 | Carbon disulfide | 0.85 | ug/l | 1 | U |  | 75-15-0
89544 | Oak Hammock Disposal Landfill | 19924 | MW-9A | SEMGW | G-II | CO | Yes |  | PP | 2004-07-27 | E84282 | B423765*3 | LI | NO | 2004-08-03 |  | HCL;4 DEG.C | Y | 2004-08-03 | 8260 | 032102 | Carbon Tetrachloride | 0.42 | ug/l | 1 | U |  | 56-23-5
89544 | Oak Hammock Disposal Landfill | 19924 | MW-9A | SEMGW | G-II | CO | Yes |  | PP | 2004-07-27 | E84282 | B423765*3 | LI | NO | 2004-08-03 |  | HCL;4 DEG.C | Y | 2004-08-03 | 8260 | 034301 | Chlorobenzene | 0.63 | ug/l | 1 | U |  | 108-90-7
89544 | Oak Hammock Disposal Landfill | 19924 | MW-9A | SEMGW | G-II | CO | Yes |  | PP | 2004-07-27 | E84282 | B423765*3 | LI | NO | 2004-08-03 |  | HCL;4 DEG.C | Y | 2004-08-03 | 8260 | 034311 | Chloroethane | 0.8 | ug/l | 1 | U |  | 75-00-3
89544 | Oak Hammock Disposal Landfill | 19924 | MW-9A | SEMGW | G-II | CO | Yes |  | PP | 2004-07-27 | E84282 | B423765*3 | LI | NO | 2004-08-03 |  | HCL;4 DEG.C | Y | 2004-08-03 | 8260 | 032106 | Chloroform | 0.9 | ug/l | 1 | U |  | 67-66-3
89544 | Oak Hammock Disposal Landfill | 19924 | MW-9A | SEMGW | G-II | CO | Yes |  | PP | 2004-07-27 | E84282 | B423765*3 | LI | NO | 2004-08-03 |  | HCL;4 DEG.C | Y | 2004-08-03 | 8260 | 032105 | Dibromochloromethane | 0.34 | ug/l | 1 | U |  | 124-48-1
89544 | Oak Hammock Disposal Landfill | 19924 | MW-9A | SEMGW | G-II | CO | Yes |  | PP | 2004-07-27 | E84282 | B423765*3 | LI | NO | 2004-08-03 |  | HCL;4 DEG.C | Y | 2004-08-03 | 8260 | 034536 | 1,2-Dichlorobenzene | 0.44 | ug/l | 1 | U |  | 95-50-1
89544 | Oak Hammock Disposal Landfill | 19924 | MW-9A | SEMGW | G-II | CO | Yes |  | PP | 2004-07-27 | E84282 | B423765*3 | LI | NO | 2004-08-03 |  | HCL;4 DEG.C | Y | 2004-08-03 | 8260 | 034571 | 1,4-Dichlorobenzene | 0.52 | ug/l | 1 | U |  | 106-46-7
89544 | Oak Hammock Disposal Landfill | 19924 | MW-9A | SEMGW | G-II | CO | Yes |  | PP | 2004-07-27 | E84282 | B423765*3 | LI | NO | 2004-08-03 |  | HCL;4 DEG.C | Y | 2004-08-03 | 8260 | 049263 | Trans-1,4-Dichloro-2-butene | 2.5 | ug/l | 10 | U |  | 110-57-6
89544 | Oak Hammock Disposal Landfill | 19924 | MW-9A | SEMGW | G-II | CO | Yes |  | PP | 2004-07-27 | E84282 | B423765*3 | LI | NO | 2004-08-03 |  | HCL;4 DEG.C | Y | 2004-08-03 | 8260 | 034496 | 1,1-Dichloroethane | 0.52 | ug/l | 1 | U |  | 75-34-3
89544 | Oak Hammock Disposal Landfill | 19924 | MW-9A | SEMGW | G-II | CO | Yes |  | PP | 2004-07-27 | E84282 | B423765*3 | LI | NO | 2004-08-03 |  | HCL;4 DEG.C | Y | 2004-08-03 | 8260 | 034531 | 1,2-Dichloroethane | 0.57 | ug/l | 1 | U |  | 107-06-2
89544 | Oak Hammock Disposal Landfill | 19924 | MW-9A | SEMGW | G-II | CO | Yes |  | PP | 2004-07-27 | E84282 | B423765*3 | LI | NO | 2004-08-03 |  | HCL;4 DEG.C | Y | 2004-08-03 | 8260 | 034501 | 1,1-Dichloroethylene | 0.45 | ug/l | 1 | U |  | 75-35-4
89544 | Oak Hammock Disposal Landfill | 19924 | MW-9A | SEMGW | G-II | CO | Yes |  | PP | 2004-07-27 | E84282 | B423765*3 | LI | NO | 2004-08-03 |  | HCL;4 DEG.C | Y | 2004-08-03 | 8260 | 077093 | cis-1,2-Dichloroethylene | 0.65 | ug/l | 1 | U |  | 156-59-2
89544 | Oak Hammock Disposal Landfill | 19924 | MW-9A | SEMGW | G-II | CO | Yes |  | PP | 2004-07-27 | E84282 | B423765*3 | LI | NO | 2004-08-03 |  | HCL;4 DEG.C | Y | 2004-08-03 | 8260 | 034546 | trans-1,2-Dichloroethylene | 0.44 | ug/l | 1 | U |  | 156-60-5
89544 | Oak Hammock Disposal Landfill | 19924 | MW-9A | SEMGW | G-II | CO | Yes |  | PP | 2004-07-27 | E84282 | B423765*3 | LI | NO | 2004-08-03 |  | HCL;4 DEG.C | Y | 2004-08-03 | 8260 | 034541 | 1,2-Dichloropropane | 0.52 | ug/l | 1 | U |  | 78-87-5
89544 | Oak Hammock Disposal Landfill | 19924 | MW-9A | SEMGW | G-II | CO | Yes |  | PP | 2004-07-27 | E84282 | B423765*3 | LI | NO | 2004-08-03 |  | HCL;4 DEG.C | Y | 2004-08-03 | 8260 | 034704 | cis-1,3-Dichloropropene | 0.14 | ug/l | 1 | U |  | 10061-01-5
89544 | Oak Hammock Disposal Landfill | 19924 | MW-9A | SEMGW | G-II | CO | Yes |  | PP | 2004-07-27 | E84282 | B423765*3 | LI | NO | 2004-08-03 |  | HCL;4 DEG.C | Y | 2004-08-03 | 8260 | 034699 | trans-1,3-Dichloropropene | 0.14 | ug/l | 1 | U |  | 10061-02-6
89544 | Oak Hammock Disposal Landfill | 19924 | MW-9A | SEMGW | G-II | CO | Yes |  | PP | 2004-07-27 | E84282 | B423765*3 | LI | NO | 2004-08-03 |  | HCL;4 DEG.C | Y | 2004-08-03 | 8260 | 034371 | Ethylbenzene | 0.83 | ug/l | 1 | U |  | 100-41-4
89544 | Oak Hammock Disposal Landfill | 19924 | MW-9A | SEMGW | G-II | CO | Yes |  | PP | 2004-07-27 | E84282 | B423765*3 | LI | NO | 2004-08-03 |  | HCL;4 DEG.C | Y | 2004-08-03 | 8260 | 077103 | 2-Hexanone | 4.4 | ug/l | 10 | U |  | 591-78-6
89544 | Oak Hammock Disposal Landfill | 19924 | MW-9A | SEMGW | G-II | CO | Yes |  | PP | 2004-07-27 | E84282 | B423765*3 | LI | NO | 2004-08-03 |  | HCL;4 DEG.C | Y | 2004-08-03 | 8260 | 034413 | Bromomethane | 0.66 | ug/l | 1 | U |  | 74-83-9
89544 | Oak Hammock Disposal Landfill | 19924 | MW-9A | SEMGW | G-II | CO | Yes |  | PP | 2004-07-27 | E84282 | B423765*3 | LI | NO | 2004-08-03 |  | HCL;4 DEG.C | Y | 2004-08-03 | 8260 | 034418 | Chloromethane | 0.64 | ug/l | 1 | U |  | 74-87-3
89544 | Oak Hammock Disposal Landfill | 19924 | MW-9A | SEMGW | G-II | CO | Yes |  | PP | 2004-07-27 | E84282 | B423765*3 | LI | NO | 2004-08-03 |  | HCL;4 DEG.C | Y | 2004-08-03 | 8260 | 046361 | Dibromomethane | 0.41 | ug/l | 1 | U |  | 74-95-3
89544 | Oak Hammock Disposal Landfill | 19924 | MW-9A | SEMGW | G-II | CO | Yes |  | PP | 2004-07-27 | E84282 | B423765*3 | LI | NO | 2004-08-03 |  | HCL;4 DEG.C | Y | 2004-08-03 | 8260 | 034423 | Methylene Chloride | 1 | ug/l | 5 | U |  | 75-09-2
89544 | Oak Hammock Disposal Landfill | 19924 | MW-9A | SEMGW | G-II | CO | Yes |  | PP | 2004-07-27 | E84282 | B423765*3 | LI | NO | 2004-08-03 |  | HCL;4 DEG.C | Y | 2004-08-03 | 8260 | 081595 | 2-Butanone (MEK) | 8.4 | ug/l | 10 | U |  | 78-93-3
89544 | Oak Hammock Disposal Landfill | 19924 | MW-9A | SEMGW | G-II | CO | Yes |  | PP | 2004-07-27 | E84282 | B423765*3 | LI | NO | 2004-08-03 |  | HCL;4 DEG.C | Y | 2004-08-03 | 8260 | 077424 | Iodomethane | 0.67 | ug/l | 1 | U |  | 74-88-4
89544 | Oak Hammock Disposal Landfill | 19924 | MW-9A | SEMGW | G-II | CO | Yes |  | PP | 2004-07-27 | E84282 | B423765*3 | LI | NO | 2004-08-03 |  | HCL;4 DEG.C | Y | 2004-08-03 | 8260 | 081596 | 4-Methyl-2-pentanone (MIBK) | 3.8 | ug/l | 10 | U |  | 108-10-1
89544 | Oak Hammock Disposal Landfill | 19924 | MW-9A | SEMGW | G-II | CO | Yes |  | PP | 2004-07-27 | E84282 | B423765*3 | LI | NO | 2004-08-03 |  | HCL;4 DEG.C | Y | 2004-08-03 | 8260 | 077128 | Styrene | 0.98 | ug/l | 1 | U |  | 100-42-5
89544 | Oak Hammock Disposal Landfill | 19924 | MW-9A | SEMGW | G-II | CO | Yes |  | PP | 2004-07-27 | E84282 | B423765*3 | LI | NO | 2004-08-03 |  | HCL;4 DEG.C | Y | 2004-08-03 | 8260 | 077562 | 1,1,1,2-Tetrachloroethane | 0.63 | ug/l | 1 | U |  | 630-20-6
89544 | Oak Hammock Disposal Landfill | 19924 | MW-9A | SEMGW | G-II | CO | Yes |  | PP | 2004-07-27 | E84282 | B423765*3 | LI | NO | 2004-08-03 |  | HCL;4 DEG.C | Y | 2004-08-03 | 8260 | 034516 | 1,1,2,2-Tetrachloroethane | 0.14 | ug/l | 1 | U |  | 79-34-5
89544 | Oak Hammock Disposal Landfill | 19924 | MW-9A | SEMGW | G-II | CO | Yes |  | PP | 2004-07-27 | E84282 | B423765*3 | LI | NO | 2004-08-03 |  | HCL;4 DEG.C | Y | 2004-08-03 | 8260 | 034475 | Tetrachloroethene | 0.34 | ug/l | 1 | U |  | 127-18-4
89544 | Oak Hammock Disposal Landfill | 19924 | MW-9A | SEMGW | G-II | CO | Yes |  | PP | 2004-07-27 | E84282 | B423765*3 | LI | NO | 2004-08-03 |  | HCL;4 DEG.C | Y | 2004-08-03 | 8260 | 034010 | Toluene | 0.51 | ug/l | 1 | U |  | 108-88-3
89544 | Oak Hammock Disposal Landfill | 19924 | MW-9A | SEMGW | G-II | CO | Yes |  | PP | 2004-07-27 | E84282 | B423765*3 | LI | NO | 2004-08-03 |  | HCL;4 DEG.C | Y | 2004-08-03 | 8260 | 034506 | 1,1,1-Trichloroethane | 0.46 | ug/l | 1 | U |  | 71-55-6
89544 | Oak Hammock Disposal Landfill | 19924 | MW-9A | SEMGW | G-II | CO | Yes |  | PP | 2004-07-27 | E84282 | B423765*3 | LI | NO | 2004-08-03 |  | HCL;4 DEG.C | Y | 2004-08-03 | 8260 | 034511 | 1,1,2-Trichloroethane | 0.47 | ug/l | 1 | U |  | 79-00-5
89544 | Oak Hammock Disposal Landfill | 19924 | MW-9A | SEMGW | G-II | CO | Yes |  | PP | 2004-07-27 | E84282 | B423765*3 | LI | NO | 2004-08-03 |  | HCL;4 DEG.C | Y | 2004-08-03 | 8260 | 039180 | Trichloroethene | 0.28 | ug/l | 1 | U |  | 79-01-6
89544 | Oak Hammock Disposal Landfill | 19924 | MW-9A | SEMGW | G-II | CO | Yes |  | PP | 2004-07-27 | E84282 | B423765*3 | LI | NO | 2004-08-03 |  | HCL;4 DEG.C | Y | 2004-08-03 | 8260 | 034488 | Trichlorofluoromethane | 0.98 | ug/l | 1 | U |  | 75-69-4
89544 | Oak Hammock Disposal Landfill | 19924 | MW-9A | SEMGW | G-II | CO | Yes |  | PP | 2004-07-27 | E84282 | B423765*3 | LI | NO | 2004-08-03 |  | HCL;4 DEG.C | Y | 2004-08-03 | 8260 | 077443 | 1,2,3-Trichloropropane | 0.15 | ug/l | 1 | U |  | 96-18-4
89544 | Oak Hammock Disposal Landfill | 19924 | MW-9A | SEMGW | G-II | CO | Yes |  | PP | 2004-07-27 | E84282 | B423765*3 | LI | NO | 2004-08-03 |  | HCL;4 DEG.C | Y | 2004-08-03 | 8260 | 077057 | Vinyl acetate | 1.5 | ug/l | 10 | U |  | 108-05-4
89544 | Oak Hammock Disposal Landfill | 19924 | MW-9A | SEMGW | G-II | CO | Yes |  | PP | 2004-07-27 | E84282 | B423765*3 | LI | NO | 2004-08-03 |  | HCL;4 DEG.C | Y | 2004-08-03 | 8260 | 039175 | Vinyl chloride | 0.5 | ug/l | 1 | U |  | 75-01-4
89544 | Oak Hammock Disposal Landfill | 19924 | MW-9A | SEMGW | G-II | CO | Yes |  | PP | 2004-07-27 | E84282 | B423765*3 | LI | NO | 2004-08-03 |  | HCL;4 DEG.C | Y | 2004-08-03 | 8260 | 034020 | Xylenes | 0.98 | ug/l | 1 | U |  | 1330-20-7
89544 | Oak Hammock Disposal Landfill | 19924 | MW-9A | SEMGW | G-II | CO | Yes |  | PP | 2004-07-27 | E84282 | B423765*3 | LI | NO | 2004-08-02 |  | COOL TO 4 DEG.C | Y | 2004-08-03 | 504 | 077651 | 1,2-Dibromoethane (EDB) | 0.0087 | ug/l | 0.02 | U |  | 106-93-4
89544 | Oak Hammock Disposal Landfill | 19924 | MW-9A | SEMGW | G-II | CO | Yes |  | PP | 2004-07-27 | E84282 | B423765*3 | LI | NO | 2004-08-02 |  | COOL TO 4 DEG.C | Y | 2004-08-03 | 504 | 049146 | 1,2-Dibromo-3-chloropropane | 0.003 | ug/l | 0.02 | U |  | 96-12-8
89544 | Oak Hammock Disposal Landfill | 19924 | MW-9A | SEMGW | G-II | CO | Yes |  | PP | 2004-07-27 | E84282 | B423765*3 | LI | NO | 2004-07-28 |  | HNO3;4 DEG.C | Y | 2004-08-04 | 6010 | 001002 | Arsenic | 0.0038 | mg/l | 0.01 | U |  | 7440-38-2
89544 | Oak Hammock Disposal Landfill | 19924 | MW-9A | SEMGW | G-II | CO | Yes |  | PP | 2004-07-27 | E84282 | B423765*3 | LI | NO | 2004-07-28 |  | HNO3;4 DEG.C | Y | 2004-08-04 | 6010 | 001007 | Barium | 0.0096 | mg/l | 0.01 | I |  | 7440-39-3
89544 | Oak Hammock Disposal Landfill | 19924 | MW-9A | SEMGW | G-II | CO | Yes |  | PP | 2004-07-27 | E84282 | B423765*3 | LI | NO | 2004-07-28 |  | HNO3;4 DEG.C | Y | 2004-08-04 | 6010 | 001012 | Beryllium | 0.00074 | mg/l | 0.004 | U |  | 7440-41-7
89544 | Oak Hammock Disposal Landfill | 19924 | MW-9A | SEMGW | G-II | CO | Yes |  | PP | 2004-07-27 | E84282 | B423765*3 | LI | NO | 2004-07-28 |  | HNO3;4 DEG.C | Y | 2004-08-04 | 6010 | 001027 | Cadmium | 0.00071 | mg/l | 0.005 | U |  | 7440-43-9
89544 | Oak Hammock Disposal Landfill | 19924 | MW-9A | SEMGW | G-II | CO | Yes |  | PP | 2004-07-27 | E84282 | B423765*3 | LI | NO | 2004-07-28 |  | HNO3;4 DEG.C | Y | 2004-08-04 | 6010 | 001034 | Chromium | 0.0034 | mg/l | 0.01 | I |  | 7440-47-3
89544 | Oak Hammock Disposal Landfill | 19924 | MW-9A | SEMGW | G-II | CO | Yes |  | PP | 2004-07-27 | E84282 | B423765*3 | LI | NO | 2004-07-28 |  | HNO3;4 DEG.C | Y | 2004-08-04 | 6010 | 001037 | Cobalt | 0.002 | mg/l | 0.01 | I |  | 7440-48-4
89544 | Oak Hammock Disposal Landfill | 19924 | MW-9A | SEMGW | G-II | CO | Yes |  | PP | 2004-07-27 | E84282 | B423765*3 | LI | NO | 2004-07-28 |  | HNO3;4 DEG.C | Y | 2004-08-04 | 6010 | 001042 | Copper | 0.0013 | mg/l | 0.02 | U |  | 7440-50-8
89544 | Oak Hammock Disposal Landfill | 19924 | MW-9A | SEMGW | G-II | CO | Yes |  | PP | 2004-07-27 | E84282 | B423765*3 | LI | NO | 2004-07-28 |  | HNO3;4 DEG.C | Y | 2004-08-04 | 6010 | 001051 | Lead | 0.0015 | mg/l | 0.005 | U |  | 7439-92-1
89544 | Oak Hammock Disposal Landfill | 19924 | MW-9A | SEMGW | G-II | CO | Yes |  | PP | 2004-07-27 | E84282 | B423765*3 | LI | NO | 2004-07-28 |  | HNO3;4 DEG.C | Y | 2004-08-04 | 6010 | 001067 | Nickel | 0.0047 | mg/l | 0.04 | U |  | 7440-02-0
89544 | Oak Hammock Disposal Landfill | 19924 | MW-9A | SEMGW | G-II | CO | Yes |  | PP | 2004-07-27 | E84282 | B423765*3 | LI | NO | 2004-07-28 |  | HNO3;4 DEG.C | Y | 2004-08-04 | 6010 | 001147 | Selenium | 0.0048 | mg/l | 0.01 | U |  | 7782-49-2
89544 | Oak Hammock Disposal Landfill | 19924 | MW-9A | SEMGW | G-II | CO | Yes |  | PP | 2004-07-27 | E84282 | B423765*3 | LI | NO | 2004-07-28 |  | HNO3;4 DEG.C | Y | 2004-08-04 | 6010 | 001077 | Silver | 0.0019 | mg/l | 0.01 | U |  | 7440-22-4
89544 | Oak Hammock Disposal Landfill | 19924 | MW-9A | SEMGW | G-II | CO | Yes |  | PP | 2004-07-27 | E84282 | B423765*3 | LI | NO | 2004-07-28 |  | HNO3;4 DEG.C | Y | 2004-08-04 | 6010 | 001087 | Vanadium | 0.0046 | mg/l | 0.01 | I |  | 7440-62-2
89544 | Oak Hammock Disposal Landfill | 19924 | MW-9A | SEMGW | G-II | CO | Yes |  | PP | 2004-07-27 | E84282 | B423765*3 | LI | NO | 2004-07-28 |  | HNO3;4 DEG.C | Y | 2004-08-04 | 6010 | 001092 | Zinc | 0.0059 | mg/l | 0.02 | U |  | 7440-66-6
89544 | Oak Hammock Disposal Landfill | 19924 | MW-9A | SEMGW | G-II | CO | Yes |  | PP | 2004-07-27 | E84282 | B423765*3 | LI | NO | 2004-07-28 |  | HNO3;4 DEG.C | Y | 2004-08-04 | 6010 | 001097 | Antimony | 0.0029 | mg/l | 0.006 | U |  | 7440-36-0
89544 | Oak Hammock Disposal Landfill | 19924 | MW-9A | SEMGW | G-II | CO | Yes |  | PP | 2004-07-27 | E84282 | B423765*3 | LI | NO | 2004-07-29 |  | HNO3;4 DEG.C | Y | 2004-07-29 | 7470 | 071900 | Mercury | 7.2e-05 | mg/l | 0.0002 | U |  | 7439-97-6
89544 | Oak Hammock Disposal Landfill | 19924 | MW-9A | SEMGW | G-II | CO | Yes |  | PP | 2004-07-27 | E84282 | B423765*3 | LI | NO | 2004-07-28 |  | HNO3;4 DEG.C | Y | 2004-08-04 | 6010 | 001045 | Iron | 1.9 | mg/l | 0.05 |  |  | 7439-89-6
89544 | Oak Hammock Disposal Landfill | 19924 | MW-9A | SEMGW | G-II | CO | Yes |  | PP | 2004-07-27 | E87052 | B423765*3 | LI | NO | 2004-07-30 |  | HNO3;4 DEG.C | Y | 2004-08-03 | 7841 | 001059 | Thallium | 0.0007 | mg/l | 0.002 | U |  | 7440-28-0
89544 | Oak Hammock Disposal Landfill | 19924 | MW-9A | SEMGW | G-II | CO | Yes |  | PP | 2004-07-27 | E84282 | B423765*3 | LI | NO | 2004-07-28 |  | HNO3;4 DEG.C | Y | 2004-08-04 | 6010 | 000929 | Sodium | 4.3 | mg/l | 0.5 |  |  | 7440-23-5
89544 | Oak Hammock Disposal Landfill | 19924 | MW-9A | SEMGW | G-II | CO | Yes |  | PP | 2004-07-27 | E84282 | B423765*3 | LI | NO | 2004-08-02 |  | COOL TO 4 DEG.C | Y | 2004-08-02 | 325.3 | 000940 | Chloride | 15 | mg/l | 1 |  |  | 16887-00-6
89544 | Oak Hammock Disposal Landfill | 19924 | MW-9A | SEMGW | G-II | CO | Yes |  | PP | 2004-07-27 | E84282 | B423765*3 | LI | NO | 2004-08-04 |  | H2SO4;4 DEG.C | Y | 2004-08-04 | 350.3 | 000610 | Ammonia-N | 2.3 | mg/l | 0.05 |  |  | 7727-37-9M
89544 | Oak Hammock Disposal Landfill | 19924 | MW-9A | SEMGW | G-II | CO | Yes |  | PP | 2004-07-27 | E84282 | B423765*3 | LI | NO |  |  | COOL TO 4 DEG.C | Y | 2004-07-29 | 353.2 | 000620 | Nitrate-N | 0.01 | mg/l | 0.05 | U |  | 7727-37-9A
89544 | Oak Hammock Disposal Landfill | 19924 | MW-9A | SEMGW | G-II | CO | Yes |  | PP | 2004-07-27 | E84282 | B423765*3 | LI | NO |  |  | COOL TO 4 DEG.C | Y | 2004-08-03 | 160.1 | 070300 | Solids, Total Dissolved | 82 | mg/l | 5 |  |  | E-10173
89544 | Oak Hammock Disposal Landfill | 19927 | MW-10A | SEMGW | G-II | CO | Yes |  | PP | 2004-07-27 | E84282 | B423765*4 | LI | NO | 2004-08-03 |  | HCL;4 DEG.C | Y | 2004-08-03 | 8260 | 081552 | Acetone | 9.9 | ug/l | 10 | U |  | 67-64-1
89544 | Oak Hammock Disposal Landfill | 19927 | MW-10A | SEMGW | G-II | CO | Yes |  | PP | 2004-07-27 | E84282 | B423765*4 | LI | NO | 2004-08-03 |  | HCL;4 DEG.C | Y | 2004-08-03 | 8260 | 034215 | Acrylonitrile | 1.2 | ug/l | 100 | U |  | 107-13-1
89544 | Oak Hammock Disposal Landfill | 19927 | MW-10A | SEMGW | G-II | CO | Yes |  | PP | 2004-07-27 | E84282 | B423765*4 | LI | NO | 2004-08-03 |  | HCL;4 DEG.C | Y | 2004-08-03 | 8260 | 034030 | Benzene | 0.27 | ug/l | 1 | U |  | 71-43-2
89544 | Oak Hammock Disposal Landfill | 19927 | MW-10A | SEMGW | G-II | CO | Yes |  | PP | 2004-07-27 | E84282 | B423765*4 | LI | NO | 2004-08-03 |  | HCL;4 DEG.C | Y | 2004-08-03 | 8260 | 073085 | Bromochloromethane | 0.58 | ug/l | 1 | U |  | 74-97-5
89544 | Oak Hammock Disposal Landfill | 19927 | MW-10A | SEMGW | G-II | CO | Yes |  | PP | 2004-07-27 | E84282 | B423765*4 | LI | NO | 2004-08-03 |  | HCL;4 DEG.C | Y | 2004-08-03 | 8260 | 032101 | Bromodichloromethane | 0.35 | ug/l | 1 | U |  | 75-27-4
89544 | Oak Hammock Disposal Landfill | 19927 | MW-10A | SEMGW | G-II | CO | Yes |  | PP | 2004-07-27 | E84282 | B423765*4 | LI | NO | 2004-08-03 |  | HCL;4 DEG.C | Y | 2004-08-03 | 8260 | 032104 | Bromoform | 0.58 | ug/l | 1 | U |  | 75-25-2
89544 | Oak Hammock Disposal Landfill | 19927 | MW-10A | SEMGW | G-II | CO | Yes |  | PP | 2004-07-27 | E84282 | B423765*4 | LI | NO | 2004-08-03 |  | HCL;4 DEG.C | Y | 2004-08-03 | 8260 | 077041 | Carbon disulfide | 0.85 | ug/l | 1 | U |  | 75-15-0
89544 | Oak Hammock Disposal Landfill | 19927 | MW-10A | SEMGW | G-II | CO | Yes |  | PP | 2004-07-27 | E84282 | B423765*4 | LI | NO | 2004-08-03 |  | HCL;4 DEG.C | Y | 2004-08-03 | 8260 | 032102 | Carbon Tetrachloride | 0.42 | ug/l | 1 | U |  | 56-23-5
89544 | Oak Hammock Disposal Landfill | 19927 | MW-10A | SEMGW | G-II | CO | Yes |  | PP | 2004-07-27 | E84282 | B423765*4 | LI | NO | 2004-08-03 |  | HCL;4 DEG.C | Y | 2004-08-03 | 8260 | 034301 | Chlorobenzene | 0.63 | ug/l | 1 | U |  | 108-90-7
89544 | Oak Hammock Disposal Landfill | 19927 | MW-10A | SEMGW | G-II | CO | Yes |  | PP | 2004-07-27 | E84282 | B423765*4 | LI | NO | 2004-08-03 |  | HCL;4 DEG.C | Y | 2004-08-03 | 8260 | 034311 | Chloroethane | 0.8 | ug/l | 1 | U |  | 75-00-3
89544 | Oak Hammock Disposal Landfill | 19927 | MW-10A | SEMGW | G-II | CO | Yes |  | PP | 2004-07-27 | E84282 | B423765*4 | LI | NO | 2004-08-03 |  | HCL;4 DEG.C | Y | 2004-08-03 | 8260 | 032106 | Chloroform | 0.9 | ug/l | 1 | U |  | 67-66-3
89544 | Oak Hammock Disposal Landfill | 19927 | MW-10A | SEMGW | G-II | CO | Yes |  | PP | 2004-07-27 | E84282 | B423765*4 | LI | NO | 2004-08-03 |  | HCL;4 DEG.C | Y | 2004-08-03 | 8260 | 032105 | Dibromochloromethane | 0.34 | ug/l | 1 | U |  | 124-48-1
89544 | Oak Hammock Disposal Landfill | 19927 | MW-10A | SEMGW | G-II | CO | Yes |  | PP | 2004-07-27 | E84282 | B423765*4 | LI | NO | 2004-08-03 |  | HCL;4 DEG.C | Y | 2004-08-03 | 8260 | 034536 | 1,2-Dichlorobenzene | 0.44 | ug/l | 1 | U |  | 95-50-1
89544 | Oak Hammock Disposal Landfill | 19927 | MW-10A | SEMGW | G-II | CO | Yes |  | PP | 2004-07-27 | E84282 | B423765*4 | LI | NO | 2004-08-03 |  | HCL;4 DEG.C | Y | 2004-08-03 | 8260 | 034571 | 1,4-Dichlorobenzene | 0.52 | ug/l | 1 | U |  | 106-46-7
89544 | Oak Hammock Disposal Landfill | 19927 | MW-10A | SEMGW | G-II | CO | Yes |  | PP | 2004-07-27 | E84282 | B423765*4 | LI | NO | 2004-08-03 |  | HCL;4 DEG.C | Y | 2004-08-03 | 8260 | 049263 | Trans-1,4-Dichloro-2-butene | 2.5 | ug/l | 10 | U |  | 110-57-6
89544 | Oak Hammock Disposal Landfill | 19927 | MW-10A | SEMGW | G-II | CO | Yes |  | PP | 2004-07-27 | E84282 | B423765*4 | LI | NO | 2004-08-03 |  | HCL;4 DEG.C | Y | 2004-08-03 | 8260 | 034496 | 1,1-Dichloroethane | 0.52 | ug/l | 1 | U |  | 75-34-3
89544 | Oak Hammock Disposal Landfill | 19927 | MW-10A | SEMGW | G-II | CO | Yes |  | PP | 2004-07-27 | E84282 | B423765*4 | LI | NO | 2004-08-03 |  | HCL;4 DEG.C | Y | 2004-08-03 | 8260 | 034531 | 1,2-Dichloroethane | 0.57 | ug/l | 1 | U |  | 107-06-2
89544 | Oak Hammock Disposal Landfill | 19927 | MW-10A | SEMGW | G-II | CO | Yes |  | PP | 2004-07-27 | E84282 | B423765*4 | LI | NO | 2004-08-03 |  | HCL;4 DEG.C | Y | 2004-08-03 | 8260 | 034501 | 1,1-Dichloroethylene | 0.45 | ug/l | 1 | U |  | 75-35-4
89544 | Oak Hammock Disposal Landfill | 19927 | MW-10A | SEMGW | G-II | CO | Yes |  | PP | 2004-07-27 | E84282 | B423765*4 | LI | NO | 2004-08-03 |  | HCL;4 DEG.C | Y | 2004-08-03 | 8260 | 077093 | cis-1,2-Dichloroethylene | 0.65 | ug/l | 1 | U |  | 156-59-2
89544 | Oak Hammock Disposal Landfill | 19927 | MW-10A | SEMGW | G-II | CO | Yes |  | PP | 2004-07-27 | E84282 | B423765*4 | LI | NO | 2004-08-03 |  | HCL;4 DEG.C | Y | 2004-08-03 | 8260 | 034546 | trans-1,2-Dichloroethylene | 0.44 | ug/l | 1 | U |  | 156-60-5
89544 | Oak Hammock Disposal Landfill | 19927 | MW-10A | SEMGW | G-II | CO | Yes |  | PP | 2004-07-27 | E84282 | B423765*4 | LI | NO | 2004-08-03 |  | HCL;4 DEG.C | Y | 2004-08-03 | 8260 | 034541 | 1,2-Dichloropropane | 0.52 | ug/l | 1 | U |  | 78-87-5
89544 | Oak Hammock Disposal Landfill | 19927 | MW-10A | SEMGW | G-II | CO | Yes |  | PP | 2004-07-27 | E84282 | B423765*4 | LI | NO | 2004-08-03 |  | HCL;4 DEG.C | Y | 2004-08-03 | 8260 | 034704 | cis-1,3-Dichloropropene | 0.14 | ug/l | 1 | U |  | 10061-01-5
89544 | Oak Hammock Disposal Landfill | 19927 | MW-10A | SEMGW | G-II | CO | Yes |  | PP | 2004-07-27 | E84282 | B423765*4 | LI | NO | 2004-08-03 |  | HCL;4 DEG.C | Y | 2004-08-03 | 8260 | 034699 | trans-1,3-Dichloropropene | 0.14 | ug/l | 1 | U |  | 10061-02-6
89544 | Oak Hammock Disposal Landfill | 19927 | MW-10A | SEMGW | G-II | CO | Yes |  | PP | 2004-07-27 | E84282 | B423765*4 | LI | NO | 2004-08-03 |  | HCL;4 DEG.C | Y | 2004-08-03 | 8260 | 034371 | Ethylbenzene | 0.83 | ug/l | 1 | U |  | 100-41-4
89544 | Oak Hammock Disposal Landfill | 19927 | MW-10A | SEMGW | G-II | CO | Yes |  | PP | 2004-07-27 | E84282 | B423765*4 | LI | NO | 2004-08-03 |  | HCL;4 DEG.C | Y | 2004-08-03 | 8260 | 077103 | 2-Hexanone | 4.4 | ug/l | 10 | U |  | 591-78-6
89544 | Oak Hammock Disposal Landfill | 19927 | MW-10A | SEMGW | G-II | CO | Yes |  | PP | 2004-07-27 | E84282 | B423765*4 | LI | NO | 2004-08-03 |  | HCL;4 DEG.C | Y | 2004-08-03 | 8260 | 034413 | Bromomethane | 0.66 | ug/l | 1 | U |  | 74-83-9
89544 | Oak Hammock Disposal Landfill | 19927 | MW-10A | SEMGW | G-II | CO | Yes |  | PP | 2004-07-27 | E84282 | B423765*4 | LI | NO | 2004-08-03 |  | HCL;4 DEG.C | Y | 2004-08-03 | 8260 | 034418 | Chloromethane | 0.64 | ug/l | 1 | U |  | 74-87-3
89544 | Oak Hammock Disposal Landfill | 19927 | MW-10A | SEMGW | G-II | CO | Yes |  | PP | 2004-07-27 | E84282 | B423765*4 | LI | NO | 2004-08-03 |  | HCL;4 DEG.C | Y | 2004-08-03 | 8260 | 046361 | Dibromomethane | 0.41 | ug/l | 1 | U |  | 74-95-3
89544 | Oak Hammock Disposal Landfill | 19927 | MW-10A | SEMGW | G-II | CO | Yes |  | PP | 2004-07-27 | E84282 | B423765*4 | LI | NO | 2004-08-03 |  | HCL;4 DEG.C | Y | 2004-08-03 | 8260 | 034423 | Methylene Chloride | 1 | ug/l | 5 | U |  | 75-09-2
89544 | Oak Hammock Disposal Landfill | 19927 | MW-10A | SEMGW | G-II | CO | Yes |  | PP | 2004-07-27 | E84282 | B423765*4 | LI | NO | 2004-08-03 |  | HCL;4 DEG.C | Y | 2004-08-03 | 8260 | 081595 | 2-Butanone (MEK) | 8.4 | ug/l | 10 | U |  | 78-93-3
89544 | Oak Hammock Disposal Landfill | 19927 | MW-10A | SEMGW | G-II | CO | Yes |  | PP | 2004-07-27 | E84282 | B423765*4 | LI | NO | 2004-08-03 |  | HCL;4 DEG.C | Y | 2004-08-03 | 8260 | 077424 | Iodomethane | 0.67 | ug/l | 1 | U |  | 74-88-4
89544 | Oak Hammock Disposal Landfill | 19927 | MW-10A | SEMGW | G-II | CO | Yes |  | PP | 2004-07-27 | E84282 | B423765*4 | LI | NO | 2004-08-03 |  | HCL;4 DEG.C | Y | 2004-08-03 | 8260 | 081596 | 4-Methyl-2-pentanone (MIBK) | 3.8 | ug/l | 10 | U |  | 108-10-1
89544 | Oak Hammock Disposal Landfill | 19927 | MW-10A | SEMGW | G-II | CO | Yes |  | PP | 2004-07-27 | E84282 | B423765*4 | LI | NO | 2004-08-03 |  | HCL;4 DEG.C | Y | 2004-08-03 | 8260 | 077128 | Styrene | 0.98 | ug/l | 1 | U |  | 100-42-5
89544 | Oak Hammock Disposal Landfill | 19927 | MW-10A | SEMGW | G-II | CO | Yes |  | PP | 2004-07-27 | E84282 | B423765*4 | LI | NO | 2004-08-03 |  | HCL;4 DEG.C | Y | 2004-08-03 | 8260 | 077562 | 1,1,1,2-Tetrachloroethane | 0.63 | ug/l | 1 | U |  | 630-20-6
89544 | Oak Hammock Disposal Landfill | 19927 | MW-10A | SEMGW | G-II | CO | Yes |  | PP | 2004-07-27 | E84282 | B423765*4 | LI | NO | 2004-08-03 |  | HCL;4 DEG.C | Y | 2004-08-03 | 8260 | 034516 | 1,1,2,2-Tetrachloroethane | 0.14 | ug/l | 1 | U |  | 79-34-5
89544 | Oak Hammock Disposal Landfill | 19927 | MW-10A | SEMGW | G-II | CO | Yes |  | PP | 2004-07-27 | E84282 | B423765*4 | LI | NO | 2004-08-03 |  | HCL;4 DEG.C | Y | 2004-08-03 | 8260 | 034475 | Tetrachloroethene | 0.34 | ug/l | 1 | U |  | 127-18-4
89544 | Oak Hammock Disposal Landfill | 19927 | MW-10A | SEMGW | G-II | CO | Yes |  | PP | 2004-07-27 | E84282 | B423765*4 | LI | NO | 2004-08-03 |  | HCL;4 DEG.C | Y | 2004-08-03 | 8260 | 034010 | Toluene | 24 | ug/l | 1 |  |  | 108-88-3
89544 | Oak Hammock Disposal Landfill | 19927 | MW-10A | SEMGW | G-II | CO | Yes |  | PP | 2004-07-27 | E84282 | B423765*4 | LI | NO | 2004-08-03 |  | HCL;4 DEG.C | Y | 2004-08-03 | 8260 | 034506 | 1,1,1-Trichloroethane | 0.46 | ug/l | 1 | U |  | 71-55-6
89544 | Oak Hammock Disposal Landfill | 19927 | MW-10A | SEMGW | G-II | CO | Yes |  | PP | 2004-07-27 | E84282 | B423765*4 | LI | NO | 2004-08-03 |  | HCL;4 DEG.C | Y | 2004-08-03 | 8260 | 034511 | 1,1,2-Trichloroethane | 0.47 | ug/l | 1 | U |  | 79-00-5
89544 | Oak Hammock Disposal Landfill | 19927 | MW-10A | SEMGW | G-II | CO | Yes |  | PP | 2004-07-27 | E84282 | B423765*4 | LI | NO | 2004-08-03 |  | HCL;4 DEG.C | Y | 2004-08-03 | 8260 | 039180 | Trichloroethene | 0.28 | ug/l | 1 | U |  | 79-01-6
89544 | Oak Hammock Disposal Landfill | 19927 | MW-10A | SEMGW | G-II | CO | Yes |  | PP | 2004-07-27 | E84282 | B423765*4 | LI | NO | 2004-08-03 |  | HCL;4 DEG.C | Y | 2004-08-03 | 8260 | 034488 | Trichlorofluoromethane | 0.98 | ug/l | 1 | U |  | 75-69-4
89544 | Oak Hammock Disposal Landfill | 19927 | MW-10A | SEMGW | G-II | CO | Yes |  | PP | 2004-07-27 | E84282 | B423765*4 | LI | NO | 2004-08-03 |  | HCL;4 DEG.C | Y | 2004-08-03 | 8260 | 077443 | 1,2,3-Trichloropropane | 0.15 | ug/l | 1 | U |  | 96-18-4
89544 | Oak Hammock Disposal Landfill | 19927 | MW-10A | SEMGW | G-II | CO | Yes |  | PP | 2004-07-27 | E84282 | B423765*4 | LI | NO | 2004-08-03 |  | HCL;4 DEG.C | Y | 2004-08-03 | 8260 | 077057 | Vinyl acetate | 1.5 | ug/l | 10 | U |  | 108-05-4
89544 | Oak Hammock Disposal Landfill | 19927 | MW-10A | SEMGW | G-II | CO | Yes |  | PP | 2004-07-27 | E84282 | B423765*4 | LI | NO | 2004-08-03 |  | HCL;4 DEG.C | Y | 2004-08-03 | 8260 | 039175 | Vinyl chloride | 0.5 | ug/l | 1 | U |  | 75-01-4
89544 | Oak Hammock Disposal Landfill | 19927 | MW-10A | SEMGW | G-II | CO | Yes |  | PP | 2004-07-27 | E84282 | B423765*4 | LI | NO | 2004-08-03 |  | HCL;4 DEG.C | Y | 2004-08-03 | 8260 | 034020 | Xylenes | 0.98 | ug/l | 1 | U |  | 1330-20-7
89544 | Oak Hammock Disposal Landfill | 19927 | MW-10A | SEMGW | G-II | CO | Yes |  | PP | 2004-07-27 | E84282 | B423765*4 | LI | NO | 2004-08-02 |  | COOL TO 4 DEG.C | Y | 2004-08-03 | 504 | 077651 | 1,2-Dibromoethane (EDB) | 0.0087 | ug/l | 0.02 | U |  | 106-93-4
89544 | Oak Hammock Disposal Landfill | 19927 | MW-10A | SEMGW | G-II | CO | Yes |  | PP | 2004-07-27 | E84282 | B423765*4 | LI | NO | 2004-08-02 |  | COOL TO 4 DEG.C | Y | 2004-08-03 | 504 | 049146 | 1,2-Dibromo-3-chloropropane | 0.003 | ug/l | 0.02 | U |  | 96-12-8
89544 | Oak Hammock Disposal Landfill | 19927 | MW-10A | SEMGW | G-II | CO | Yes |  | PP | 2004-07-27 | E84282 | B423765*4 | LI | NO | 2004-07-28 |  | HNO3;4 DEG.C | Y | 2004-08-04 | 6010 | 001002 | Arsenic | 0.0038 | mg/l | 0.01 | U |  | 7440-38-2
89544 | Oak Hammock Disposal Landfill | 19927 | MW-10A | SEMGW | G-II | CO | Yes |  | PP | 2004-07-27 | E84282 | B423765*4 | LI | NO | 2004-07-28 |  | HNO3;4 DEG.C | Y | 2004-08-04 | 6010 | 001007 | Barium | 0.011 | mg/l | 0.01 |  |  | 7440-39-3
89544 | Oak Hammock Disposal Landfill | 19927 | MW-10A | SEMGW | G-II | CO | Yes |  | PP | 2004-07-27 | E84282 | B423765*4 | LI | NO | 2004-07-28 |  | HNO3;4 DEG.C | Y | 2004-08-04 | 6010 | 001012 | Beryllium | 0.00074 | mg/l | 0.004 | U |  | 7440-41-7
89544 | Oak Hammock Disposal Landfill | 19927 | MW-10A | SEMGW | G-II | CO | Yes |  | PP | 2004-07-27 | E84282 | B423765*4 | LI | NO | 2004-07-28 |  | HNO3;4 DEG.C | Y | 2004-08-04 | 6010 | 001027 | Cadmium | 0.00071 | mg/l | 0.005 | U |  | 7440-43-9
89544 | Oak Hammock Disposal Landfill | 19927 | MW-10A | SEMGW | G-II | CO | Yes |  | PP | 2004-07-27 | E84282 | B423765*4 | LI | NO | 2004-07-28 |  | HNO3;4 DEG.C | Y | 2004-08-04 | 6010 | 001034 | Chromium | 0.0028 | mg/l | 0.01 | I |  | 7440-47-3
89544 | Oak Hammock Disposal Landfill | 19927 | MW-10A | SEMGW | G-II | CO | Yes |  | PP | 2004-07-27 | E84282 | B423765*4 | LI | NO | 2004-07-28 |  | HNO3;4 DEG.C | Y | 2004-08-04 | 6010 | 001037 | Cobalt | 0.0017 | mg/l | 0.01 | I |  | 7440-48-4
89544 | Oak Hammock Disposal Landfill | 19927 | MW-10A | SEMGW | G-II | CO | Yes |  | PP | 2004-07-27 | E84282 | B423765*4 | LI | NO | 2004-07-28 |  | HNO3;4 DEG.C | Y | 2004-08-04 | 6010 | 001042 | Copper | 0.0013 | mg/l | 0.02 | U |  | 7440-50-8
89544 | Oak Hammock Disposal Landfill | 19927 | MW-10A | SEMGW | G-II | CO | Yes |  | PP | 2004-07-27 | E84282 | B423765*4 | LI | NO | 2004-07-28 |  | HNO3;4 DEG.C | Y | 2004-08-04 | 6010 | 001051 | Lead | 0.0015 | mg/l | 0.005 | U |  | 7439-92-1
89544 | Oak Hammock Disposal Landfill | 19927 | MW-10A | SEMGW | G-II | CO | Yes |  | PP | 2004-07-27 | E84282 | B423765*4 | LI | NO | 2004-07-28 |  | HNO3;4 DEG.C | Y | 2004-08-04 | 6010 | 001067 | Nickel | 0.0047 | mg/l | 0.04 | U |  | 7440-02-0
89544 | Oak Hammock Disposal Landfill | 19927 | MW-10A | SEMGW | G-II | CO | Yes |  | PP | 2004-07-27 | E84282 | B423765*4 | LI | NO | 2004-07-28 |  | HNO3;4 DEG.C | Y | 2004-08-04 | 6010 | 001147 | Selenium | 0.0048 | mg/l | 0.01 | U |  | 7782-49-2
89544 | Oak Hammock Disposal Landfill | 19927 | MW-10A | SEMGW | G-II | CO | Yes |  | PP | 2004-07-27 | E84282 | B423765*4 | LI | NO | 2004-07-28 |  | HNO3;4 DEG.C | Y | 2004-08-04 | 6010 | 001077 | Silver | 0.0019 | mg/l | 0.01 | U |  | 7440-22-4
89544 | Oak Hammock Disposal Landfill | 19927 | MW-10A | SEMGW | G-II | CO | Yes |  | PP | 2004-07-27 | E84282 | B423765*4 | LI | NO | 2004-07-28 |  | HNO3;4 DEG.C | Y | 2004-08-04 | 6010 | 001087 | Vanadium | 0.0044 | mg/l | 0.01 | I |  | 7440-62-2
89544 | Oak Hammock Disposal Landfill | 19927 | MW-10A | SEMGW | G-II | CO | Yes |  | PP | 2004-07-27 | E84282 | B423765*4 | LI | NO | 2004-07-28 |  | HNO3;4 DEG.C | Y | 2004-08-04 | 6010 | 001092 | Zinc | 0.0059 | mg/l | 0.02 | U |  | 7440-66-6
89544 | Oak Hammock Disposal Landfill | 19927 | MW-10A | SEMGW | G-II | CO | Yes |  | PP | 2004-07-27 | E84282 | B423765*4 | LI | NO | 2004-07-28 |  | HNO3;4 DEG.C | Y | 2004-08-04 | 6010 | 001097 | Antimony | 0.0029 | mg/l | 0.006 | U |  | 7440-36-0
89544 | Oak Hammock Disposal Landfill | 19927 | MW-10A | SEMGW | G-II | CO | Yes |  | PP | 2004-07-27 | E84282 | B423765*4 | LI | NO | 2004-07-29 |  | HNO3;4 DEG.C | Y | 2004-07-29 | 7470 | 071900 | Mercury | 7.2e-05 | mg/l | 0.0002 | U |  | 7439-97-6
89544 | Oak Hammock Disposal Landfill | 19927 | MW-10A | SEMGW | G-II | CO | Yes |  | PP | 2004-07-27 | E84282 | B423765*4 | LI | NO | 2004-07-28 |  | HNO3;4 DEG.C | Y | 2004-08-04 | 6010 | 001045 | Iron | 2 | mg/l | 0.05 |  |  | 7439-89-6
89544 | Oak Hammock Disposal Landfill | 19927 | MW-10A | SEMGW | G-II | CO | Yes |  | PP | 2004-07-27 | E87052 | B423765*4 | LI | NO | 2004-07-30 |  | HNO3;4 DEG.C | Y | 2004-08-03 | 7841 | 001059 | Thallium | 0.0007 | mg/l | 0.002 | U |  | 7440-28-0
89544 | Oak Hammock Disposal Landfill | 19927 | MW-10A | SEMGW | G-II | CO | Yes |  | PP | 2004-07-27 | E84282 | B423765*4 | LI | NO | 2004-07-28 |  | HNO3;4 DEG.C | Y | 2004-08-04 | 6010 | 000929 | Sodium | 6.5 | mg/l | 0.5 |  |  | 7440-23-5
89544 | Oak Hammock Disposal Landfill | 19927 | MW-10A | SEMGW | G-II | CO | Yes |  | PP | 2004-07-27 | E84282 | B423765*4 | LI | NO | 2004-08-02 |  | COOL TO 4 DEG.C | Y | 2004-08-02 | 325.3 | 000940 | Chloride | 15 | mg/l | 1 |  |  | 16887-00-6
89544 | Oak Hammock Disposal Landfill | 19927 | MW-10A | SEMGW | G-II | CO | Yes |  | PP | 2004-07-27 | E84282 | B423765*4 | LI | NO | 2004-08-04 |  | H2SO4;4 DEG.C | Y | 2004-08-04 | 350.3 | 000610 | Ammonia-N | 2.7 | mg/l | 0.05 |  |  | 7727-37-9M
89544 | Oak Hammock Disposal Landfill | 19927 | MW-10A | SEMGW | G-II | CO | Yes |  | PP | 2004-07-27 | E84282 | B423765*4 | LI | NO |  |  | COOL TO 4 DEG.C | Y | 2004-07-29 | 353.2 | 000620 | Nitrate-N | 0.01 | mg/l | 0.05 | U |  | 7727-37-9A
89544 | Oak Hammock Disposal Landfill | 19927 | MW-10A | SEMGW | G-II | CO | Yes |  | PP | 2004-07-27 | E84282 | B423765*4 | LI | NO |  |  | COOL TO 4 DEG.C | Y | 2004-08-03 | 160.1 | 070300 | Solids, Total Dissolved | 110 | mg/l | 5 |  |  | E-10173
89544 | Oak Hammock Disposal Landfill |  | EB-01 | SEMGW | G-II |  | Yes |  | PP | 2004-07-27 | E84282 | B423765*5 | LI | NO | 2004-08-03 |  | HCL;4 DEG.C | Y | 2004-08-03 | 8260 | 081552 | Acetone | 9.9 | ug/l | 10 | U |  | 67-64-1
89544 | Oak Hammock Disposal Landfill |  | EB-01 | SEMGW | G-II |  | Yes |  | PP | 2004-07-27 | E84282 | B423765*5 | LI | NO | 2004-08-03 |  | HCL;4 DEG.C | Y | 2004-08-03 | 8260 | 034215 | Acrylonitrile | 1.2 | ug/l | 100 | U |  | 107-13-1
89544 | Oak Hammock Disposal Landfill |  | EB-01 | SEMGW | G-II |  | Yes |  | PP | 2004-07-27 | E84282 | B423765*5 | LI | NO | 2004-08-03 |  | HCL;4 DEG.C | Y | 2004-08-03 | 8260 | 034030 | Benzene | 0.27 | ug/l | 1 | U |  | 71-43-2
89544 | Oak Hammock Disposal Landfill |  | EB-01 | SEMGW | G-II |  | Yes |  | PP | 2004-07-27 | E84282 | B423765*5 | LI | NO | 2004-08-03 |  | HCL;4 DEG.C | Y | 2004-08-03 | 8260 | 073085 | Bromochloromethane | 0.58 | ug/l | 1 | U |  | 74-97-5
89544 | Oak Hammock Disposal Landfill |  | EB-01 | SEMGW | G-II |  | Yes |  | PP | 2004-07-27 | E84282 | B423765*5 | LI | NO | 2004-08-03 |  | HCL;4 DEG.C | Y | 2004-08-03 | 8260 | 032101 | Bromodichloromethane | 0.35 | ug/l | 1 | U |  | 75-27-4
89544 | Oak Hammock Disposal Landfill |  | EB-01 | SEMGW | G-II |  | Yes |  | PP | 2004-07-27 | E84282 | B423765*5 | LI | NO | 2004-08-03 |  | HCL;4 DEG.C | Y | 2004-08-03 | 8260 | 032104 | Bromoform | 0.58 | ug/l | 1 | U |  | 75-25-2
89544 | Oak Hammock Disposal Landfill |  | EB-01 | SEMGW | G-II |  | Yes |  | PP | 2004-07-27 | E84282 | B423765*5 | LI | NO | 2004-08-03 |  | HCL;4 DEG.C | Y | 2004-08-03 | 8260 | 077041 | Carbon disulfide | 0.85 | ug/l | 1 | U |  | 75-15-0
89544 | Oak Hammock Disposal Landfill |  | EB-01 | SEMGW | G-II |  | Yes |  | PP | 2004-07-27 | E84282 | B423765*5 | LI | NO | 2004-08-03 |  | HCL;4 DEG.C | Y | 2004-08-03 | 8260 | 032102 | Carbon Tetrachloride | 0.42 | ug/l | 1 | U |  | 56-23-5
89544 | Oak Hammock Disposal Landfill |  | EB-01 | SEMGW | G-II |  | Yes |  | PP | 2004-07-27 | E84282 | B423765*5 | LI | NO | 2004-08-03 |  | HCL;4 DEG.C | Y | 2004-08-03 | 8260 | 034301 | Chlorobenzene | 0.63 | ug/l | 1 | U |  | 108-90-7
89544 | Oak Hammock Disposal Landfill |  | EB-01 | SEMGW | G-II |  | Yes |  | PP | 2004-07-27 | E84282 | B423765*5 | LI | NO | 2004-08-03 |  | HCL;4 DEG.C | Y | 2004-08-03 | 8260 | 034311 | Chloroethane | 0.8 | ug/l | 1 | U |  | 75-00-3
89544 | Oak Hammock Disposal Landfill |  | EB-01 | SEMGW | G-II |  | Yes |  | PP | 2004-07-27 | E84282 | B423765*5 | LI | NO | 2004-08-03 |  | HCL;4 DEG.C | Y | 2004-08-03 | 8260 | 032106 | Chloroform | 0.9 | ug/l | 1 | U |  | 67-66-3
89544 | Oak Hammock Disposal Landfill |  | EB-01 | SEMGW | G-II |  | Yes |  | PP | 2004-07-27 | E84282 | B423765*5 | LI | NO | 2004-08-03 |  | HCL;4 DEG.C | Y | 2004-08-03 | 8260 | 032105 | Dibromochloromethane | 0.34 | ug/l | 1 | U |  | 124-48-1
89544 | Oak Hammock Disposal Landfill |  | EB-01 | SEMGW | G-II |  | Yes |  | PP | 2004-07-27 | E84282 | B423765*5 | LI | NO | 2004-08-03 |  | HCL;4 DEG.C | Y | 2004-08-03 | 8260 | 034536 | 1,2-Dichlorobenzene | 0.44 | ug/l | 1 | U |  | 95-50-1
89544 | Oak Hammock Disposal Landfill |  | EB-01 | SEMGW | G-II |  | Yes |  | PP | 2004-07-27 | E84282 | B423765*5 | LI | NO | 2004-08-03 |  | HCL;4 DEG.C | Y | 2004-08-03 | 8260 | 034571 | 1,4-Dichlorobenzene | 0.52 | ug/l | 1 | U |  | 106-46-7
89544 | Oak Hammock Disposal Landfill |  | EB-01 | SEMGW | G-II |  | Yes |  | PP | 2004-07-27 | E84282 | B423765*5 | LI | NO | 2004-08-03 |  | HCL;4 DEG.C | Y | 2004-08-03 | 8260 | 049263 | Trans-1,4-Dichloro-2-butene | 2.5 | ug/l | 10 | U |  | 110-57-6
89544 | Oak Hammock Disposal Landfill |  | EB-01 | SEMGW | G-II |  | Yes |  | PP | 2004-07-27 | E84282 | B423765*5 | LI | NO | 2004-08-03 |  | HCL;4 DEG.C | Y | 2004-08-03 | 8260 | 034496 | 1,1-Dichloroethane | 0.52 | ug/l | 1 | U |  | 75-34-3
89544 | Oak Hammock Disposal Landfill |  | EB-01 | SEMGW | G-II |  | Yes |  | PP | 2004-07-27 | E84282 | B423765*5 | LI | NO | 2004-08-03 |  | HCL;4 DEG.C | Y | 2004-08-03 | 8260 | 034531 | 1,2-Dichloroethane | 0.57 | ug/l | 1 | U |  | 107-06-2
89544 | Oak Hammock Disposal Landfill |  | EB-01 | SEMGW | G-II |  | Yes |  | PP | 2004-07-27 | E84282 | B423765*5 | LI | NO | 2004-08-03 |  | HCL;4 DEG.C | Y | 2004-08-03 | 8260 | 034501 | 1,1-Dichloroethylene | 0.45 | ug/l | 1 | U |  | 75-35-4
89544 | Oak Hammock Disposal Landfill |  | EB-01 | SEMGW | G-II |  | Yes |  | PP | 2004-07-27 | E84282 | B423765*5 | LI | NO | 2004-08-03 |  | HCL;4 DEG.C | Y | 2004-08-03 | 8260 | 077093 | cis-1,2-Dichloroethylene | 0.65 | ug/l | 1 | U |  | 156-59-2
89544 | Oak Hammock Disposal Landfill |  | EB-01 | SEMGW | G-II |  | Yes |  | PP | 2004-07-27 | E84282 | B423765*5 | LI | NO | 2004-08-03 |  | HCL;4 DEG.C | Y | 2004-08-03 | 8260 | 034546 | trans-1,2-Dichloroethylene | 0.44 | ug/l | 1 | U |  | 156-60-5
89544 | Oak Hammock Disposal Landfill |  | EB-01 | SEMGW | G-II |  | Yes |  | PP | 2004-07-27 | E84282 | B423765*5 | LI | NO | 2004-08-03 |  | HCL;4 DEG.C | Y | 2004-08-03 | 8260 | 034541 | 1,2-Dichloropropane | 0.52 | ug/l | 1 | U |  | 78-87-5
89544 | Oak Hammock Disposal Landfill |  | EB-01 | SEMGW | G-II |  | Yes |  | PP | 2004-07-27 | E84282 | B423765*5 | LI | NO | 2004-08-03 |  | HCL;4 DEG.C | Y | 2004-08-03 | 8260 | 034704 | cis-1,3-Dichloropropene | 0.14 | ug/l | 1 | U |  | 10061-01-5
89544 | Oak Hammock Disposal Landfill |  | EB-01 | SEMGW | G-II |  | Yes |  | PP | 2004-07-27 | E84282 | B423765*5 | LI | NO | 2004-08-03 |  | HCL;4 DEG.C | Y | 2004-08-03 | 8260 | 034699 | trans-1,3-Dichloropropene | 0.14 | ug/l | 1 | U |  | 10061-02-6
89544 | Oak Hammock Disposal Landfill |  | EB-01 | SEMGW | G-II |  | Yes |  | PP | 2004-07-27 | E84282 | B423765*5 | LI | NO | 2004-08-03 |  | HCL;4 DEG.C | Y | 2004-08-03 | 8260 | 034371 | Ethylbenzene | 0.83 | ug/l | 1 | U |  | 100-41-4
89544 | Oak Hammock Disposal Landfill |  | EB-01 | SEMGW | G-II |  | Yes |  | PP | 2004-07-27 | E84282 | B423765*5 | LI | NO | 2004-08-03 |  | HCL;4 DEG.C | Y | 2004-08-03 | 8260 | 077103 | 2-Hexanone | 4.4 | ug/l | 10 | U |  | 591-78-6
89544 | Oak Hammock Disposal Landfill |  | EB-01 | SEMGW | G-II |  | Yes |  | PP | 2004-07-27 | E84282 | B423765*5 | LI | NO | 2004-08-03 |  | HCL;4 DEG.C | Y | 2004-08-03 | 8260 | 034413 | Bromomethane | 0.66 | ug/l | 1 | U |  | 74-83-9
89544 | Oak Hammock Disposal Landfill |  | EB-01 | SEMGW | G-II |  | Yes |  | PP | 2004-07-27 | E84282 | B423765*5 | LI | NO | 2004-08-03 |  | HCL;4 DEG.C | Y | 2004-08-03 | 8260 | 034418 | Chloromethane | 0.64 | ug/l | 1 | U |  | 74-87-3
89544 | Oak Hammock Disposal Landfill |  | EB-01 | SEMGW | G-II |  | Yes |  | PP | 2004-07-27 | E84282 | B423765*5 | LI | NO | 2004-08-03 |  | HCL;4 DEG.C | Y | 2004-08-03 | 8260 | 046361 | Dibromomethane | 0.41 | ug/l | 1 | U |  | 74-95-3
89544 | Oak Hammock Disposal Landfill |  | EB-01 | SEMGW | G-II |  | Yes |  | PP | 2004-07-27 | E84282 | B423765*5 | LI | NO | 2004-08-03 |  | HCL;4 DEG.C | Y | 2004-08-03 | 8260 | 034423 | Methylene Chloride | 1 | ug/l | 5 | U |  | 75-09-2
89544 | Oak Hammock Disposal Landfill |  | EB-01 | SEMGW | G-II |  | Yes |  | PP | 2004-07-27 | E84282 | B423765*5 | LI | NO | 2004-08-03 |  | HCL;4 DEG.C | Y | 2004-08-03 | 8260 | 081595 | 2-Butanone (MEK) | 8.4 | ug/l | 10 | U |  | 78-93-3
89544 | Oak Hammock Disposal Landfill |  | EB-01 | SEMGW | G-II |  | Yes |  | PP | 2004-07-27 | E84282 | B423765*5 | LI | NO | 2004-08-03 |  | HCL;4 DEG.C | Y | 2004-08-03 | 8260 | 077424 | Iodomethane | 0.67 | ug/l | 1 | U |  | 74-88-4
89544 | Oak Hammock Disposal Landfill |  | EB-01 | SEMGW | G-II |  | Yes |  | PP | 2004-07-27 | E84282 | B423765*5 | LI | NO | 2004-08-03 |  | HCL;4 DEG.C | Y | 2004-08-03 | 8260 | 081596 | 4-Methyl-2-pentanone (MIBK) | 3.8 | ug/l | 10 | U |  | 108-10-1
89544 | Oak Hammock Disposal Landfill |  | EB-01 | SEMGW | G-II |  | Yes |  | PP | 2004-07-27 | E84282 | B423765*5 | LI | NO | 2004-08-03 |  | HCL;4 DEG.C | Y | 2004-08-03 | 8260 | 077128 | Styrene | 0.98 | ug/l | 1 | U |  | 100-42-5
89544 | Oak Hammock Disposal Landfill |  | EB-01 | SEMGW | G-II |  | Yes |  | PP | 2004-07-27 | E84282 | B423765*5 | LI | NO | 2004-08-03 |  | HCL;4 DEG.C | Y | 2004-08-03 | 8260 | 077562 | 1,1,1,2-Tetrachloroethane | 0.63 | ug/l | 1 | U |  | 630-20-6
89544 | Oak Hammock Disposal Landfill |  | EB-01 | SEMGW | G-II |  | Yes |  | PP | 2004-07-27 | E84282 | B423765*5 | LI | NO | 2004-08-03 |  | HCL;4 DEG.C | Y | 2004-08-03 | 8260 | 034516 | 1,1,2,2-Tetrachloroethane | 0.14 | ug/l | 1 | U |  | 79-34-5
89544 | Oak Hammock Disposal Landfill |  | EB-01 | SEMGW | G-II |  | Yes |  | PP | 2004-07-27 | E84282 | B423765*5 | LI | NO | 2004-08-03 |  | HCL;4 DEG.C | Y | 2004-08-03 | 8260 | 034475 | Tetrachloroethene | 0.34 | ug/l | 1 | U |  | 127-18-4
89544 | Oak Hammock Disposal Landfill |  | EB-01 | SEMGW | G-II |  | Yes |  | PP | 2004-07-27 | E84282 | B423765*5 | LI | NO | 2004-08-03 |  | HCL;4 DEG.C | Y | 2004-08-03 | 8260 | 034010 | Toluene | 0.51 | ug/l | 1 | U |  | 108-88-3
89544 | Oak Hammock Disposal Landfill |  | EB-01 | SEMGW | G-II |  | Yes |  | PP | 2004-07-27 | E84282 | B423765*5 | LI | NO | 2004-08-03 |  | HCL;4 DEG.C | Y | 2004-08-03 | 8260 | 034506 | 1,1,1-Trichloroethane | 0.46 | ug/l | 1 | U |  | 71-55-6
89544 | Oak Hammock Disposal Landfill |  | EB-01 | SEMGW | G-II |  | Yes |  | PP | 2004-07-27 | E84282 | B423765*5 | LI | NO | 2004-08-03 |  | HCL;4 DEG.C | Y | 2004-08-03 | 8260 | 034511 | 1,1,2-Trichloroethane | 0.47 | ug/l | 1 | U |  | 79-00-5
89544 | Oak Hammock Disposal Landfill |  | EB-01 | SEMGW | G-II |  | Yes |  | PP | 2004-07-27 | E84282 | B423765*5 | LI | NO | 2004-08-03 |  | HCL;4 DEG.C | Y | 2004-08-03 | 8260 | 039180 | Trichloroethene | 0.28 | ug/l | 1 | U |  | 79-01-6
89544 | Oak Hammock Disposal Landfill |  | EB-01 | SEMGW | G-II |  | Yes |  | PP | 2004-07-27 | E84282 | B423765*5 | LI | NO | 2004-08-03 |  | HCL;4 DEG.C | Y | 2004-08-03 | 8260 | 034488 | Trichlorofluoromethane | 0.98 | ug/l | 1 | U |  | 75-69-4
89544 | Oak Hammock Disposal Landfill |  | EB-01 | SEMGW | G-II |  | Yes |  | PP | 2004-07-27 | E84282 | B423765*5 | LI | NO | 2004-08-03 |  | HCL;4 DEG.C | Y | 2004-08-03 | 8260 | 077443 | 1,2,3-Trichloropropane | 0.15 | ug/l | 1 | U |  | 96-18-4
89544 | Oak Hammock Disposal Landfill |  | EB-01 | SEMGW | G-II |  | Yes |  | PP | 2004-07-27 | E84282 | B423765*5 | LI | NO | 2004-08-03 |  | HCL;4 DEG.C | Y | 2004-08-03 | 8260 | 077057 | Vinyl acetate | 1.5 | ug/l | 10 | U |  | 108-05-4
89544 | Oak Hammock Disposal Landfill |  | EB-01 | SEMGW | G-II |  | Yes |  | PP | 2004-07-27 | E84282 | B423765*5 | LI | NO | 2004-08-03 |  | HCL;4 DEG.C | Y | 2004-08-03 | 8260 | 039175 | Vinyl chloride | 0.5 | ug/l | 1 | U |  | 75-01-4
89544 | Oak Hammock Disposal Landfill |  | EB-01 | SEMGW | G-II |  | Yes |  | PP | 2004-07-27 | E84282 | B423765*5 | LI | NO | 2004-08-03 |  | HCL;4 DEG.C | Y | 2004-08-03 | 8260 | 034020 | Xylenes | 0.98 | ug/l | 1 | U |  | 1330-20-7
89544 | Oak Hammock Disposal Landfill |  | EB-01 | SEMGW | G-II |  | Yes |  | PP | 2004-07-27 | E84282 | B423765*5 | LI | NO | 2004-08-02 |  | COOL TO 4 DEG.C | Y | 2004-08-03 | 504 | 077651 | 1,2-Dibromoethane (EDB) | 0.0087 | ug/l | 0.02 | U |  | 106-93-4
89544 | Oak Hammock Disposal Landfill |  | EB-01 | SEMGW | G-II |  | Yes |  | PP | 2004-07-27 | E84282 | B423765*5 | LI | NO | 2004-08-02 |  | COOL TO 4 DEG.C | Y | 2004-08-03 | 504 | 049146 | 1,2-Dibromo-3-chloropropane | 0.003 | ug/l | 0.02 | U |  | 96-12-8
89544 | Oak Hammock Disposal Landfill |  | EB-01 | SEMGW | G-II |  | Yes |  | PP | 2004-07-27 | E84282 | B423765*5 | LI | NO | 2004-07-28 |  | HNO3;4 DEG.C | Y | 2004-08-04 | 6010 | 001002 | Arsenic | 0.0038 | mg/l | 0.01 | U |  | 7440-38-2
89544 | Oak Hammock Disposal Landfill |  | EB-01 | SEMGW | G-II |  | Yes |  | PP | 2004-07-27 | E84282 | B423765*5 | LI | NO | 2004-07-28 |  | HNO3;4 DEG.C | Y | 2004-08-04 | 6010 | 001007 | Barium | 0.0012 | mg/l | 0.01 | U |  | 7440-39-3
89544 | Oak Hammock Disposal Landfill |  | EB-01 | SEMGW | G-II |  | Yes |  | PP | 2004-07-27 | E84282 | B423765*5 | LI | NO | 2004-07-28 |  | HNO3;4 DEG.C | Y | 2004-08-04 | 6010 | 001012 | Beryllium | 0.00074 | mg/l | 0.004 | U |  | 7440-41-7
89544 | Oak Hammock Disposal Landfill |  | EB-01 | SEMGW | G-II |  | Yes |  | PP | 2004-07-27 | E84282 | B423765*5 | LI | NO | 2004-07-28 |  | HNO3;4 DEG.C | Y | 2004-08-04 | 6010 | 001027 | Cadmium | 0.00071 | mg/l | 0.005 | U |  | 7440-43-9
89544 | Oak Hammock Disposal Landfill |  | EB-01 | SEMGW | G-II |  | Yes |  | PP | 2004-07-27 | E84282 | B423765*5 | LI | NO | 2004-07-28 |  | HNO3;4 DEG.C | Y | 2004-08-04 | 6010 | 001034 | Chromium | 0.0017 | mg/l | 0.01 | U |  | 7440-47-3
89544 | Oak Hammock Disposal Landfill |  | EB-01 | SEMGW | G-II |  | Yes |  | PP | 2004-07-27 | E84282 | B423765*5 | LI | NO | 2004-07-28 |  | HNO3;4 DEG.C | Y | 2004-08-04 | 6010 | 001037 | Cobalt | 0.0014 | mg/l | 0.01 | U |  | 7440-48-4
89544 | Oak Hammock Disposal Landfill |  | EB-01 | SEMGW | G-II |  | Yes |  | PP | 2004-07-27 | E84282 | B423765*5 | LI | NO | 2004-07-28 |  | HNO3;4 DEG.C | Y | 2004-08-04 | 6010 | 001042 | Copper | 0.0013 | mg/l | 0.02 | U |  | 7440-50-8
89544 | Oak Hammock Disposal Landfill |  | EB-01 | SEMGW | G-II |  | Yes |  | PP | 2004-07-27 | E84282 | B423765*5 | LI | NO | 2004-07-28 |  | HNO3;4 DEG.C | Y | 2004-08-04 | 6010 | 001051 | Lead | 0.0015 | mg/l | 0.005 | U |  | 7439-92-1
89544 | Oak Hammock Disposal Landfill |  | EB-01 | SEMGW | G-II |  | Yes |  | PP | 2004-07-27 | E84282 | B423765*5 | LI | NO | 2004-07-28 |  | HNO3;4 DEG.C | Y | 2004-08-04 | 6010 | 001067 | Nickel | 0.0047 | mg/l | 0.04 | U |  | 7440-02-0
89544 | Oak Hammock Disposal Landfill |  | EB-01 | SEMGW | G-II |  | Yes |  | PP | 2004-07-27 | E84282 | B423765*5 | LI | NO | 2004-07-28 |  | HNO3;4 DEG.C | Y | 2004-08-04 | 6010 | 001147 | Selenium | 0.0048 | mg/l | 0.01 | U |  | 7782-49-2
89544 | Oak Hammock Disposal Landfill |  | EB-01 | SEMGW | G-II |  | Yes |  | PP | 2004-07-27 | E84282 | B423765*5 | LI | NO | 2004-07-28 |  | HNO3;4 DEG.C | Y | 2004-08-04 | 6010 | 001077 | Silver | 0.0019 | mg/l | 0.01 | U |  | 7440-22-4
89544 | Oak Hammock Disposal Landfill |  | EB-01 | SEMGW | G-II |  | Yes |  | PP | 2004-07-27 | E84282 | B423765*5 | LI | NO | 2004-07-28 |  | HNO3;4 DEG.C | Y | 2004-08-04 | 6010 | 001087 | Vanadium | 0.0025 | mg/l | 0.01 | U |  | 7440-62-2
89544 | Oak Hammock Disposal Landfill |  | EB-01 | SEMGW | G-II |  | Yes |  | PP | 2004-07-27 | E84282 | B423765*5 | LI | NO | 2004-07-28 |  | HNO3;4 DEG.C | Y | 2004-08-04 | 6010 | 001092 | Zinc | 0.0059 | mg/l | 0.02 | U |  | 7440-66-6
89544 | Oak Hammock Disposal Landfill |  | EB-01 | SEMGW | G-II |  | Yes |  | PP | 2004-07-27 | E84282 | B423765*5 | LI | NO | 2004-07-28 |  | HNO3;4 DEG.C | Y | 2004-08-04 | 6010 | 001097 | Antimony | 0.0029 | mg/l | 0.006 | U |  | 7440-36-0
89544 | Oak Hammock Disposal Landfill |  | EB-01 | SEMGW | G-II |  | Yes |  | PP | 2004-07-27 | E84282 | B423765*5 | LI | NO | 2004-07-29 |  | HNO3;4 DEG.C | Y | 2004-07-29 | 7470 | 071900 | Mercury | 7.2e-05 | mg/l | 0.0002 | U |  | 7439-97-6
89544 | Oak Hammock Disposal Landfill |  | EB-01 | SEMGW | G-II |  | Yes |  | PP | 2004-07-27 | E84282 | B423765*5 | LI | NO | 2004-07-28 |  | HNO3;4 DEG.C | Y | 2004-08-04 | 6010 | 001045 | Iron | 0.037 | mg/l | 0.05 | U |  | 7439-89-6
89544 | Oak Hammock Disposal Landfill |  | EB-01 | SEMGW | G-II |  | Yes |  | PP | 2004-07-27 | E87052 | B423765*5 | LI | NO | 2004-07-30 |  | HNO3;4 DEG.C | Y | 2004-08-03 | 7841 | 001059 | Thallium | 0.0007 | mg/l | 0.002 | U |  | 7440-28-0
89544 | Oak Hammock Disposal Landfill |  | EB-01 | SEMGW | G-II |  | Yes |  | PP | 2004-07-27 | E84282 | B423765*5 | LI | NO | 2004-07-28 |  | HNO3;4 DEG.C | Y | 2004-08-04 | 6010 | 000929 | Sodium | 0.15 | mg/l | 0.5 | U |  | 7440-23-5
89544 | Oak Hammock Disposal Landfill |  | EB-01 | SEMGW | G-II |  | Yes |  | PP | 2004-07-27 | E84282 | B423765*5 | LI | NO | 2004-08-02 |  | COOL TO 4 DEG.C | Y | 2004-08-02 | 325.3 | 000940 | Chloride | 1 | mg/l | 1 | U |  | 16887-00-6
89544 | Oak Hammock Disposal Landfill |  | EB-01 | SEMGW | G-II |  | Yes |  | PP | 2004-07-27 | E84282 | B423765*5 | LI | NO | 2004-08-04 |  | H2SO4;4 DEG.C | Y | 2004-08-04 | 350.3 | 000610 | Ammonia-N | 0.04 | mg/l | 0.05 | U |  | 7727-37-9M
89544 | Oak Hammock Disposal Landfill |  | EB-01 | SEMGW | G-II |  | Yes |  | PP | 2004-07-27 | E84282 | B423765*5 | LI | NO |  |  | COOL TO 4 DEG.C | Y | 2004-07-29 | 353.2 | 000620 | Nitrate-N | 0.01 | mg/l | 0.05 | U |  | 7727-37-9A
89544 | Oak Hammock Disposal Landfill |  | EB-01 | SEMGW | G-II |  | Yes |  | PP | 2004-07-27 | E84282 | B423765*5 | LI | NO |  |  | COOL TO 4 DEG.C | Y | 2004-08-03 | 160.1 | 070300 | Solids, Total Dissolved | 5 | mg/l | 5 | U |  | E-10173
89544 | Oak Hammock Disposal Landfill | 19930 | MW-11A | SEMGW | G-II | CO | Yes |  | PP | 2004-07-27 | E84282 | B423765*6 | LI | NO | 2004-08-03 |  | HCL;4 DEG.C | Y | 2004-08-03 | 8260 | 081552 | Acetone | 9.9 | ug/l | 10 | U |  | 67-64-1
89544 | Oak Hammock Disposal Landfill | 19930 | MW-11A | SEMGW | G-II | CO | Yes |  | PP | 2004-07-27 | E84282 | B423765*6 | LI | NO | 2004-08-03 |  | HCL;4 DEG.C | Y | 2004-08-03 | 8260 | 034215 | Acrylonitrile | 1.2 | ug/l | 100 | U |  | 107-13-1
89544 | Oak Hammock Disposal Landfill | 19930 | MW-11A | SEMGW | G-II | CO | Yes |  | PP | 2004-07-27 | E84282 | B423765*6 | LI | NO | 2004-08-03 |  | HCL;4 DEG.C | Y | 2004-08-03 | 8260 | 034030 | Benzene | 0.27 | ug/l | 1 | U |  | 71-43-2
89544 | Oak Hammock Disposal Landfill | 19930 | MW-11A | SEMGW | G-II | CO | Yes |  | PP | 2004-07-27 | E84282 | B423765*6 | LI | NO | 2004-08-03 |  | HCL;4 DEG.C | Y | 2004-08-03 | 8260 | 073085 | Bromochloromethane | 0.58 | ug/l | 1 | U |  | 74-97-5
89544 | Oak Hammock Disposal Landfill | 19930 | MW-11A | SEMGW | G-II | CO | Yes |  | PP | 2004-07-27 | E84282 | B423765*6 | LI | NO | 2004-08-03 |  | HCL;4 DEG.C | Y | 2004-08-03 | 8260 | 032101 | Bromodichloromethane | 0.35 | ug/l | 1 | U |  | 75-27-4
89544 | Oak Hammock Disposal Landfill | 19930 | MW-11A | SEMGW | G-II | CO | Yes |  | PP | 2004-07-27 | E84282 | B423765*6 | LI | NO | 2004-08-03 |  | HCL;4 DEG.C | Y | 2004-08-03 | 8260 | 032104 | Bromoform | 0.58 | ug/l | 1 | U |  | 75-25-2
89544 | Oak Hammock Disposal Landfill | 19930 | MW-11A | SEMGW | G-II | CO | Yes |  | PP | 2004-07-27 | E84282 | B423765*6 | LI | NO | 2004-08-03 |  | HCL;4 DEG.C | Y | 2004-08-03 | 8260 | 077041 | Carbon disulfide | 0.85 | ug/l | 1 | U |  | 75-15-0
89544 | Oak Hammock Disposal Landfill | 19930 | MW-11A | SEMGW | G-II | CO | Yes |  | PP | 2004-07-27 | E84282 | B423765*6 | LI | NO | 2004-08-03 |  | HCL;4 DEG.C | Y | 2004-08-03 | 8260 | 032102 | Carbon Tetrachloride | 0.42 | ug/l | 1 | U |  | 56-23-5
89544 | Oak Hammock Disposal Landfill | 19930 | MW-11A | SEMGW | G-II | CO | Yes |  | PP | 2004-07-27 | E84282 | B423765*6 | LI | NO | 2004-08-03 |  | HCL;4 DEG.C | Y | 2004-08-03 | 8260 | 034301 | Chlorobenzene | 0.63 | ug/l | 1 | U |  | 108-90-7
89544 | Oak Hammock Disposal Landfill | 19930 | MW-11A | SEMGW | G-II | CO | Yes |  | PP | 2004-07-27 | E84282 | B423765*6 | LI | NO | 2004-08-03 |  | HCL;4 DEG.C | Y | 2004-08-03 | 8260 | 034311 | Chloroethane | 0.8 | ug/l | 1 | U |  | 75-00-3
89544 | Oak Hammock Disposal Landfill | 19930 | MW-11A | SEMGW | G-II | CO | Yes |  | PP | 2004-07-27 | E84282 | B423765*6 | LI | NO | 2004-08-03 |  | HCL;4 DEG.C | Y | 2004-08-03 | 8260 | 032106 | Chloroform | 0.9 | ug/l | 1 | U |  | 67-66-3
89544 | Oak Hammock Disposal Landfill | 19930 | MW-11A | SEMGW | G-II | CO | Yes |  | PP | 2004-07-27 | E84282 | B423765*6 | LI | NO | 2004-08-03 |  | HCL;4 DEG.C | Y | 2004-08-03 | 8260 | 032105 | Dibromochloromethane | 0.34 | ug/l | 1 | U |  | 124-48-1
89544 | Oak Hammock Disposal Landfill | 19930 | MW-11A | SEMGW | G-II | CO | Yes |  | PP | 2004-07-27 | E84282 | B423765*6 | LI | NO | 2004-08-03 |  | HCL;4 DEG.C | Y | 2004-08-03 | 8260 | 034536 | 1,2-Dichlorobenzene | 0.44 | ug/l | 1 | U |  | 95-50-1
89544 | Oak Hammock Disposal Landfill | 19930 | MW-11A | SEMGW | G-II | CO | Yes |  | PP | 2004-07-27 | E84282 | B423765*6 | LI | NO | 2004-08-03 |  | HCL;4 DEG.C | Y | 2004-08-03 | 8260 | 034571 | 1,4-Dichlorobenzene | 0.52 | ug/l | 1 | U |  | 106-46-7
89544 | Oak Hammock Disposal Landfill | 19930 | MW-11A | SEMGW | G-II | CO | Yes |  | PP | 2004-07-27 | E84282 | B423765*6 | LI | NO | 2004-08-03 |  | HCL;4 DEG.C | Y | 2004-08-03 | 8260 | 049263 | Trans-1,4-Dichloro-2-butene | 2.5 | ug/l | 10 | U |  | 110-57-6
89544 | Oak Hammock Disposal Landfill | 19930 | MW-11A | SEMGW | G-II | CO | Yes |  | PP | 2004-07-27 | E84282 | B423765*6 | LI | NO | 2004-08-03 |  | HCL;4 DEG.C | Y | 2004-08-03 | 8260 | 034496 | 1,1-Dichloroethane | 0.52 | ug/l | 1 | U |  | 75-34-3
89544 | Oak Hammock Disposal Landfill | 19930 | MW-11A | SEMGW | G-II | CO | Yes |  | PP | 2004-07-27 | E84282 | B423765*6 | LI | NO | 2004-08-03 |  | HCL;4 DEG.C | Y | 2004-08-03 | 8260 | 034531 | 1,2-Dichloroethane | 0.57 | ug/l | 1 | U |  | 107-06-2
89544 | Oak Hammock Disposal Landfill | 19930 | MW-11A | SEMGW | G-II | CO | Yes |  | PP | 2004-07-27 | E84282 | B423765*6 | LI | NO | 2004-08-03 |  | HCL;4 DEG.C | Y | 2004-08-03 | 8260 | 034501 | 1,1-Dichloroethylene | 0.45 | ug/l | 1 | U |  | 75-35-4
89544 | Oak Hammock Disposal Landfill | 19930 | MW-11A | SEMGW | G-II | CO | Yes |  | PP | 2004-07-27 | E84282 | B423765*6 | LI | NO | 2004-08-03 |  | HCL;4 DEG.C | Y | 2004-08-03 | 8260 | 077093 | cis-1,2-Dichloroethylene | 0.65 | ug/l | 1 | U |  | 156-59-2
89544 | Oak Hammock Disposal Landfill | 19930 | MW-11A | SEMGW | G-II | CO | Yes |  | PP | 2004-07-27 | E84282 | B423765*6 | LI | NO | 2004-08-03 |  | HCL;4 DEG.C | Y | 2004-08-03 | 8260 | 034546 | trans-1,2-Dichloroethylene | 0.44 | ug/l | 1 | U |  | 156-60-5
89544 | Oak Hammock Disposal Landfill | 19930 | MW-11A | SEMGW | G-II | CO | Yes |  | PP | 2004-07-27 | E84282 | B423765*6 | LI | NO | 2004-08-03 |  | HCL;4 DEG.C | Y | 2004-08-03 | 8260 | 034541 | 1,2-Dichloropropane | 0.52 | ug/l | 1 | U |  | 78-87-5
89544 | Oak Hammock Disposal Landfill | 19930 | MW-11A | SEMGW | G-II | CO | Yes |  | PP | 2004-07-27 | E84282 | B423765*6 | LI | NO | 2004-08-03 |  | HCL;4 DEG.C | Y | 2004-08-03 | 8260 | 034704 | cis-1,3-Dichloropropene | 0.14 | ug/l | 1 | U |  | 10061-01-5
89544 | Oak Hammock Disposal Landfill | 19930 | MW-11A | SEMGW | G-II | CO | Yes |  | PP | 2004-07-27 | E84282 | B423765*6 | LI | NO | 2004-08-03 |  | HCL;4 DEG.C | Y | 2004-08-03 | 8260 | 034699 | trans-1,3-Dichloropropene | 0.14 | ug/l | 1 | U |  | 10061-02-6
89544 | Oak Hammock Disposal Landfill | 19930 | MW-11A | SEMGW | G-II | CO | Yes |  | PP | 2004-07-27 | E84282 | B423765*6 | LI | NO | 2004-08-03 |  | HCL;4 DEG.C | Y | 2004-08-03 | 8260 | 034371 | Ethylbenzene | 0.83 | ug/l | 1 | U |  | 100-41-4
89544 | Oak Hammock Disposal Landfill | 19930 | MW-11A | SEMGW | G-II | CO | Yes |  | PP | 2004-07-27 | E84282 | B423765*6 | LI | NO | 2004-08-03 |  | HCL;4 DEG.C | Y | 2004-08-03 | 8260 | 077103 | 2-Hexanone | 4.4 | ug/l | 10 | U |  | 591-78-6
89544 | Oak Hammock Disposal Landfill | 19930 | MW-11A | SEMGW | G-II | CO | Yes |  | PP | 2004-07-27 | E84282 | B423765*6 | LI | NO | 2004-08-03 |  | HCL;4 DEG.C | Y | 2004-08-03 | 8260 | 034413 | Bromomethane | 0.66 | ug/l | 1 | U |  | 74-83-9
89544 | Oak Hammock Disposal Landfill | 19930 | MW-11A | SEMGW | G-II | CO | Yes |  | PP | 2004-07-27 | E84282 | B423765*6 | LI | NO | 2004-08-03 |  | HCL;4 DEG.C | Y | 2004-08-03 | 8260 | 034418 | Chloromethane | 0.64 | ug/l | 1 | U |  | 74-87-3
89544 | Oak Hammock Disposal Landfill | 19930 | MW-11A | SEMGW | G-II | CO | Yes |  | PP | 2004-07-27 | E84282 | B423765*6 | LI | NO | 2004-08-03 |  | HCL;4 DEG.C | Y | 2004-08-03 | 8260 | 046361 | Dibromomethane | 0.41 | ug/l | 1 | U |  | 74-95-3
89544 | Oak Hammock Disposal Landfill | 19930 | MW-11A | SEMGW | G-II | CO | Yes |  | PP | 2004-07-27 | E84282 | B423765*6 | LI | NO | 2004-08-03 |  | HCL;4 DEG.C | Y | 2004-08-03 | 8260 | 034423 | Methylene Chloride | 1 | ug/l | 5 | U |  | 75-09-2
89544 | Oak Hammock Disposal Landfill | 19930 | MW-11A | SEMGW | G-II | CO | Yes |  | PP | 2004-07-27 | E84282 | B423765*6 | LI | NO | 2004-08-03 |  | HCL;4 DEG.C | Y | 2004-08-03 | 8260 | 081595 | 2-Butanone (MEK) | 8.4 | ug/l | 10 | U |  | 78-93-3
89544 | Oak Hammock Disposal Landfill | 19930 | MW-11A | SEMGW | G-II | CO | Yes |  | PP | 2004-07-27 | E84282 | B423765*6 | LI | NO | 2004-08-03 |  | HCL;4 DEG.C | Y | 2004-08-03 | 8260 | 077424 | Iodomethane | 0.67 | ug/l | 1 | U |  | 74-88-4
89544 | Oak Hammock Disposal Landfill | 19930 | MW-11A | SEMGW | G-II | CO | Yes |  | PP | 2004-07-27 | E84282 | B423765*6 | LI | NO | 2004-08-03 |  | HCL;4 DEG.C | Y | 2004-08-03 | 8260 | 081596 | 4-Methyl-2-pentanone (MIBK) | 3.8 | ug/l | 10 | U |  | 108-10-1
89544 | Oak Hammock Disposal Landfill | 19930 | MW-11A | SEMGW | G-II | CO | Yes |  | PP | 2004-07-27 | E84282 | B423765*6 | LI | NO | 2004-08-03 |  | HCL;4 DEG.C | Y | 2004-08-03 | 8260 | 077128 | Styrene | 0.98 | ug/l | 1 | U |  | 100-42-5
89544 | Oak Hammock Disposal Landfill | 19930 | MW-11A | SEMGW | G-II | CO | Yes |  | PP | 2004-07-27 | E84282 | B423765*6 | LI | NO | 2004-08-03 |  | HCL;4 DEG.C | Y | 2004-08-03 | 8260 | 077562 | 1,1,1,2-Tetrachloroethane | 0.63 | ug/l | 1 | U |  | 630-20-6
89544 | Oak Hammock Disposal Landfill | 19930 | MW-11A | SEMGW | G-II | CO | Yes |  | PP | 2004-07-27 | E84282 | B423765*6 | LI | NO | 2004-08-03 |  | HCL;4 DEG.C | Y | 2004-08-03 | 8260 | 034516 | 1,1,2,2-Tetrachloroethane | 0.14 | ug/l | 1 | U |  | 79-34-5
89544 | Oak Hammock Disposal Landfill | 19930 | MW-11A | SEMGW | G-II | CO | Yes |  | PP | 2004-07-27 | E84282 | B423765*6 | LI | NO | 2004-08-03 |  | HCL;4 DEG.C | Y | 2004-08-03 | 8260 | 034475 | Tetrachloroethene | 0.34 | ug/l | 1 | U |  | 127-18-4
89544 | Oak Hammock Disposal Landfill | 19930 | MW-11A | SEMGW | G-II | CO | Yes |  | PP | 2004-07-27 | E84282 | B423765*6 | LI | NO | 2004-08-03 |  | HCL;4 DEG.C | Y | 2004-08-03 | 8260 | 034010 | Toluene | 0.51 | ug/l | 1 | U |  | 108-88-3
89544 | Oak Hammock Disposal Landfill | 19930 | MW-11A | SEMGW | G-II | CO | Yes |  | PP | 2004-07-27 | E84282 | B423765*6 | LI | NO | 2004-08-03 |  | HCL;4 DEG.C | Y | 2004-08-03 | 8260 | 034506 | 1,1,1-Trichloroethane | 0.46 | ug/l | 1 | U |  | 71-55-6
89544 | Oak Hammock Disposal Landfill | 19930 | MW-11A | SEMGW | G-II | CO | Yes |  | PP | 2004-07-27 | E84282 | B423765*6 | LI | NO | 2004-08-03 |  | HCL;4 DEG.C | Y | 2004-08-03 | 8260 | 034511 | 1,1,2-Trichloroethane | 0.47 | ug/l | 1 | U |  | 79-00-5
89544 | Oak Hammock Disposal Landfill | 19930 | MW-11A | SEMGW | G-II | CO | Yes |  | PP | 2004-07-27 | E84282 | B423765*6 | LI | NO | 2004-08-03 |  | HCL;4 DEG.C | Y | 2004-08-03 | 8260 | 039180 | Trichloroethene | 0.28 | ug/l | 1 | U |  | 79-01-6
89544 | Oak Hammock Disposal Landfill | 19930 | MW-11A | SEMGW | G-II | CO | Yes |  | PP | 2004-07-27 | E84282 | B423765*6 | LI | NO | 2004-08-03 |  | HCL;4 DEG.C | Y | 2004-08-03 | 8260 | 034488 | Trichlorofluoromethane | 0.98 | ug/l | 1 | U |  | 75-69-4
89544 | Oak Hammock Disposal Landfill | 19930 | MW-11A | SEMGW | G-II | CO | Yes |  | PP | 2004-07-27 | E84282 | B423765*6 | LI | NO | 2004-08-03 |  | HCL;4 DEG.C | Y | 2004-08-03 | 8260 | 077443 | 1,2,3-Trichloropropane | 0.15 | ug/l | 1 | U |  | 96-18-4
89544 | Oak Hammock Disposal Landfill | 19930 | MW-11A | SEMGW | G-II | CO | Yes |  | PP | 2004-07-27 | E84282 | B423765*6 | LI | NO | 2004-08-03 |  | HCL;4 DEG.C | Y | 2004-08-03 | 8260 | 077057 | Vinyl acetate | 1.5 | ug/l | 10 | U |  | 108-05-4
89544 | Oak Hammock Disposal Landfill | 19930 | MW-11A | SEMGW | G-II | CO | Yes |  | PP | 2004-07-27 | E84282 | B423765*6 | LI | NO | 2004-08-03 |  | HCL;4 DEG.C | Y | 2004-08-03 | 8260 | 039175 | Vinyl chloride | 0.5 | ug/l | 1 | U |  | 75-01-4
89544 | Oak Hammock Disposal Landfill | 19930 | MW-11A | SEMGW | G-II | CO | Yes |  | PP | 2004-07-27 | E84282 | B423765*6 | LI | NO | 2004-08-03 |  | HCL;4 DEG.C | Y | 2004-08-03 | 8260 | 034020 | Xylenes | 0.98 | ug/l | 1 | U |  | 1330-20-7
89544 | Oak Hammock Disposal Landfill | 19930 | MW-11A | SEMGW | G-II | CO | Yes |  | PP | 2004-07-27 | E84282 | B423765*6 | LI | NO | 2004-08-02 |  | COOL TO 4 DEG.C | Y | 2004-08-03 | 504 | 077651 | 1,2-Dibromoethane (EDB) | 0.0087 | ug/l | 0.02 | U |  | 106-93-4
89544 | Oak Hammock Disposal Landfill | 19930 | MW-11A | SEMGW | G-II | CO | Yes |  | PP | 2004-07-27 | E84282 | B423765*6 | LI | NO | 2004-08-02 |  | COOL TO 4 DEG.C | Y | 2004-08-03 | 504 | 049146 | 1,2-Dibromo-3-chloropropane | 0.003 | ug/l | 0.02 | U |  | 96-12-8
89544 | Oak Hammock Disposal Landfill | 19930 | MW-11A | SEMGW | G-II | CO | Yes |  | PP | 2004-07-27 | E84282 | B423765*6 | LI | NO | 2004-07-28 |  | HNO3;4 DEG.C | Y | 2004-08-04 | 6010 | 001002 | Arsenic | 0.027 | mg/l | 0.01 |  |  | 7440-38-2
89544 | Oak Hammock Disposal Landfill | 19930 | MW-11A | SEMGW | G-II | CO | Yes |  | PP | 2004-07-27 | E84282 | B423765*6 | LI | NO | 2004-07-28 |  | HNO3;4 DEG.C | Y | 2004-08-04 | 6010 | 001007 | Barium | 0.0092 | mg/l | 0.01 | I |  | 7440-39-3
89544 | Oak Hammock Disposal Landfill | 19930 | MW-11A | SEMGW | G-II | CO | Yes |  | PP | 2004-07-27 | E84282 | B423765*6 | LI | NO | 2004-07-28 |  | HNO3;4 DEG.C | Y | 2004-08-04 | 6010 | 001012 | Beryllium | 0.00074 | mg/l | 0.004 | U |  | 7440-41-7
89544 | Oak Hammock Disposal Landfill | 19930 | MW-11A | SEMGW | G-II | CO | Yes |  | PP | 2004-07-27 | E84282 | B423765*6 | LI | NO | 2004-07-28 |  | HNO3;4 DEG.C | Y | 2004-08-04 | 6010 | 001027 | Cadmium | 0.00071 | mg/l | 0.005 | U |  | 7440-43-9
89544 | Oak Hammock Disposal Landfill | 19930 | MW-11A | SEMGW | G-II | CO | Yes |  | PP | 2004-07-27 | E84282 | B423765*6 | LI | NO | 2004-07-28 |  | HNO3;4 DEG.C | Y | 2004-08-04 | 6010 | 001034 | Chromium | 0.0058 | mg/l | 0.01 | I |  | 7440-47-3
89544 | Oak Hammock Disposal Landfill | 19930 | MW-11A | SEMGW | G-II | CO | Yes |  | PP | 2004-07-27 | E84282 | B423765*6 | LI | NO | 2004-07-28 |  | HNO3;4 DEG.C | Y | 2004-08-04 | 6010 | 001037 | Cobalt | 0.0025 | mg/l | 0.01 | I |  | 7440-48-4
89544 | Oak Hammock Disposal Landfill | 19930 | MW-11A | SEMGW | G-II | CO | Yes |  | PP | 2004-07-27 | E84282 | B423765*6 | LI | NO | 2004-07-28 |  | HNO3;4 DEG.C | Y | 2004-08-04 | 6010 | 001042 | Copper | 0.0013 | mg/l | 0.02 | U |  | 7440-50-8
89544 | Oak Hammock Disposal Landfill | 19930 | MW-11A | SEMGW | G-II | CO | Yes |  | PP | 2004-07-27 | E84282 | B423765*6 | LI | NO | 2004-07-28 |  | HNO3;4 DEG.C | Y | 2004-08-04 | 6010 | 001051 | Lead | 0.0015 | mg/l | 0.005 | U |  | 7439-92-1
89544 | Oak Hammock Disposal Landfill | 19930 | MW-11A | SEMGW | G-II | CO | Yes |  | PP | 2004-07-27 | E84282 | B423765*6 | LI | NO | 2004-07-28 |  | HNO3;4 DEG.C | Y | 2004-08-04 | 6010 | 001067 | Nickel | 0.0047 | mg/l | 0.04 | U |  | 7440-02-0
89544 | Oak Hammock Disposal Landfill | 19930 | MW-11A | SEMGW | G-II | CO | Yes |  | PP | 2004-07-27 | E84282 | B423765*6 | LI | NO | 2004-07-28 |  | HNO3;4 DEG.C | Y | 2004-08-04 | 6010 | 001147 | Selenium | 0.0048 | mg/l | 0.01 | U |  | 7782-49-2
89544 | Oak Hammock Disposal Landfill | 19930 | MW-11A | SEMGW | G-II | CO | Yes |  | PP | 2004-07-27 | E84282 | B423765*6 | LI | NO | 2004-07-28 |  | HNO3;4 DEG.C | Y | 2004-08-04 | 6010 | 001077 | Silver | 0.0019 | mg/l | 0.01 | U |  | 7440-22-4
89544 | Oak Hammock Disposal Landfill | 19930 | MW-11A | SEMGW | G-II | CO | Yes |  | PP | 2004-07-27 | E84282 | B423765*6 | LI | NO | 2004-07-28 |  | HNO3;4 DEG.C | Y | 2004-08-04 | 6010 | 001087 | Vanadium | 0.0025 | mg/l | 0.01 | U |  | 7440-62-2
89544 | Oak Hammock Disposal Landfill | 19930 | MW-11A | SEMGW | G-II | CO | Yes |  | PP | 2004-07-27 | E84282 | B423765*6 | LI | NO | 2004-07-28 |  | HNO3;4 DEG.C | Y | 2004-08-04 | 6010 | 001092 | Zinc | 0.0059 | mg/l | 0.02 | U |  | 7440-66-6
89544 | Oak Hammock Disposal Landfill | 19930 | MW-11A | SEMGW | G-II | CO | Yes |  | PP | 2004-07-27 | E84282 | B423765*6 | LI | NO | 2004-07-28 |  | HNO3;4 DEG.C | Y | 2004-08-04 | 6010 | 001097 | Antimony | 0.0029 | mg/l | 0.006 | U |  | 7440-36-0
89544 | Oak Hammock Disposal Landfill | 19930 | MW-11A | SEMGW | G-II | CO | Yes |  | PP | 2004-07-27 | E84282 | B423765*6 | LI | NO | 2004-07-29 |  | HNO3;4 DEG.C | Y | 2004-07-29 | 7470 | 071900 | Mercury | 7.2e-05 | mg/l | 0.0002 | U |  | 7439-97-6
89544 | Oak Hammock Disposal Landfill | 19930 | MW-11A | SEMGW | G-II | CO | Yes |  | PP | 2004-07-27 | E84282 | B423765*6 | LI | NO | 2004-07-28 |  | HNO3;4 DEG.C | Y | 2004-08-04 | 6010 | 001045 | Iron | 33 | mg/l | 0.05 |  |  | 7439-89-6
89544 | Oak Hammock Disposal Landfill | 19930 | MW-11A | SEMGW | G-II | CO | Yes |  | PP | 2004-07-27 | E87052 | B423765*6 | LI | NO | 2004-07-30 |  | HNO3;4 DEG.C | Y | 2004-08-03 | 7841 | 001059 | Thallium | 0.0007 | mg/l | 0.002 | U |  | 7440-28-0
89544 | Oak Hammock Disposal Landfill | 19930 | MW-11A | SEMGW | G-II | CO | Yes |  | PP | 2004-07-27 | E84282 | B423765*6 | LI | NO | 2004-07-28 |  | HNO3;4 DEG.C | Y | 2004-08-04 | 6010 | 000929 | Sodium | 14 | mg/l | 0.5 |  |  | 7440-23-5
89544 | Oak Hammock Disposal Landfill | 19930 | MW-11A | SEMGW | G-II | CO | Yes |  | PP | 2004-07-27 | E84282 | B423765*6 | LI | NO | 2004-08-02 |  | COOL TO 4 DEG.C | Y | 2004-08-02 | 325.3 | 000940 | Chloride | 29 | mg/l | 1 |  |  | 16887-00-6
89544 | Oak Hammock Disposal Landfill | 19930 | MW-11A | SEMGW | G-II | CO | Yes |  | PP | 2004-07-27 | E84282 | B423765*6 | LI | NO | 2004-08-04 |  | H2SO4;4 DEG.C | Y | 2004-08-04 | 350.3 | 000610 | Ammonia-N | 2.1 | mg/l | 0.05 |  |  | 7727-37-9M
89544 | Oak Hammock Disposal Landfill | 19930 | MW-11A | SEMGW | G-II | CO | Yes |  | PP | 2004-07-27 | E84282 | B423765*6 | LI | NO |  |  | COOL TO 4 DEG.C | Y | 2004-07-29 | 353.2 | 000620 | Nitrate-N | 0.01 | mg/l | 0.05 | U |  | 7727-37-9A
89544 | Oak Hammock Disposal Landfill | 19930 | MW-11A | SEMGW | G-II | CO | Yes |  | PP | 2004-07-27 | E84282 | B423765*6 | LI | NO |  |  | COOL TO 4 DEG.C | Y | 2004-08-03 | 160.1 | 070300 | Solids, Total Dissolved | 180 | mg/l | 5 |  |  | E-10173
89544 | Oak Hammock Disposal Landfill | 19933 | MW-12A | SEMGW | G-II | CO | Yes |  | PP | 2004-07-27 | E84282 | B423765*7 | LI | NO | 2004-08-04 |  | HCL;4 DEG.C | Y | 2004-08-04 | 8260 | 081552 | Acetone | 9.9 | ug/l | 10 | U |  | 67-64-1
89544 | Oak Hammock Disposal Landfill | 19933 | MW-12A | SEMGW | G-II | CO | Yes |  | PP | 2004-07-27 | E84282 | B423765*7 | LI | NO | 2004-08-04 |  | HCL;4 DEG.C | Y | 2004-08-04 | 8260 | 034215 | Acrylonitrile | 1.2 | ug/l | 100 | U |  | 107-13-1
89544 | Oak Hammock Disposal Landfill | 19933 | MW-12A | SEMGW | G-II | CO | Yes |  | PP | 2004-07-27 | E84282 | B423765*7 | LI | NO | 2004-08-04 |  | HCL;4 DEG.C | Y | 2004-08-04 | 8260 | 034030 | Benzene | 0.27 | ug/l | 1 | U |  | 71-43-2
89544 | Oak Hammock Disposal Landfill | 19933 | MW-12A | SEMGW | G-II | CO | Yes |  | PP | 2004-07-27 | E84282 | B423765*7 | LI | NO | 2004-08-04 |  | HCL;4 DEG.C | Y | 2004-08-04 | 8260 | 073085 | Bromochloromethane | 0.58 | ug/l | 1 | U |  | 74-97-5
89544 | Oak Hammock Disposal Landfill | 19933 | MW-12A | SEMGW | G-II | CO | Yes |  | PP | 2004-07-27 | E84282 | B423765*7 | LI | NO | 2004-08-04 |  | HCL;4 DEG.C | Y | 2004-08-04 | 8260 | 032101 | Bromodichloromethane | 0.35 | ug/l | 1 | U |  | 75-27-4
89544 | Oak Hammock Disposal Landfill | 19933 | MW-12A | SEMGW | G-II | CO | Yes |  | PP | 2004-07-27 | E84282 | B423765*7 | LI | NO | 2004-08-04 |  | HCL;4 DEG.C | Y | 2004-08-04 | 8260 | 032104 | Bromoform | 0.58 | ug/l | 1 | U |  | 75-25-2
89544 | Oak Hammock Disposal Landfill | 19933 | MW-12A | SEMGW | G-II | CO | Yes |  | PP | 2004-07-27 | E84282 | B423765*7 | LI | NO | 2004-08-04 |  | HCL;4 DEG.C | Y | 2004-08-04 | 8260 | 077041 | Carbon disulfide | 0.85 | ug/l | 1 | U |  | 75-15-0
89544 | Oak Hammock Disposal Landfill | 19933 | MW-12A | SEMGW | G-II | CO | Yes |  | PP | 2004-07-27 | E84282 | B423765*7 | LI | NO | 2004-08-04 |  | HCL;4 DEG.C | Y | 2004-08-04 | 8260 | 032102 | Carbon Tetrachloride | 0.42 | ug/l | 1 | U |  | 56-23-5
89544 | Oak Hammock Disposal Landfill | 19933 | MW-12A | SEMGW | G-II | CO | Yes |  | PP | 2004-07-27 | E84282 | B423765*7 | LI | NO | 2004-08-04 |  | HCL;4 DEG.C | Y | 2004-08-04 | 8260 | 034301 | Chlorobenzene | 0.63 | ug/l | 1 | U |  | 108-90-7
89544 | Oak Hammock Disposal Landfill | 19933 | MW-12A | SEMGW | G-II | CO | Yes |  | PP | 2004-07-27 | E84282 | B423765*7 | LI | NO | 2004-08-04 |  | HCL;4 DEG.C | Y | 2004-08-04 | 8260 | 034311 | Chloroethane | 0.8 | ug/l | 1 | U |  | 75-00-3
89544 | Oak Hammock Disposal Landfill | 19933 | MW-12A | SEMGW | G-II | CO | Yes |  | PP | 2004-07-27 | E84282 | B423765*7 | LI | NO | 2004-08-04 |  | HCL;4 DEG.C | Y | 2004-08-04 | 8260 | 032106 | Chloroform | 0.9 | ug/l | 1 | U |  | 67-66-3
89544 | Oak Hammock Disposal Landfill | 19933 | MW-12A | SEMGW | G-II | CO | Yes |  | PP | 2004-07-27 | E84282 | B423765*7 | LI | NO | 2004-08-04 |  | HCL;4 DEG.C | Y | 2004-08-04 | 8260 | 032105 | Dibromochloromethane | 0.34 | ug/l | 1 | U |  | 124-48-1
89544 | Oak Hammock Disposal Landfill | 19933 | MW-12A | SEMGW | G-II | CO | Yes |  | PP | 2004-07-27 | E84282 | B423765*7 | LI | NO | 2004-08-04 |  | HCL;4 DEG.C | Y | 2004-08-04 | 8260 | 034536 | 1,2-Dichlorobenzene | 0.44 | ug/l | 1 | U |  | 95-50-1
89544 | Oak Hammock Disposal Landfill | 19933 | MW-12A | SEMGW | G-II | CO | Yes |  | PP | 2004-07-27 | E84282 | B423765*7 | LI | NO | 2004-08-04 |  | HCL;4 DEG.C | Y | 2004-08-04 | 8260 | 034571 | 1,4-Dichlorobenzene | 0.52 | ug/l | 1 | U |  | 106-46-7
89544 | Oak Hammock Disposal Landfill | 19933 | MW-12A | SEMGW | G-II | CO | Yes |  | PP | 2004-07-27 | E84282 | B423765*7 | LI | NO | 2004-08-04 |  | HCL;4 DEG.C | Y | 2004-08-04 | 8260 | 049263 | Trans-1,4-Dichloro-2-butene | 2.5 | ug/l | 10 | U |  | 110-57-6
89544 | Oak Hammock Disposal Landfill | 19933 | MW-12A | SEMGW | G-II | CO | Yes |  | PP | 2004-07-27 | E84282 | B423765*7 | LI | NO | 2004-08-04 |  | HCL;4 DEG.C | Y | 2004-08-04 | 8260 | 034496 | 1,1-Dichloroethane | 0.52 | ug/l | 1 | U |  | 75-34-3
89544 | Oak Hammock Disposal Landfill | 19933 | MW-12A | SEMGW | G-II | CO | Yes |  | PP | 2004-07-27 | E84282 | B423765*7 | LI | NO | 2004-08-04 |  | HCL;4 DEG.C | Y | 2004-08-04 | 8260 | 034531 | 1,2-Dichloroethane | 0.57 | ug/l | 1 | U |  | 107-06-2
89544 | Oak Hammock Disposal Landfill | 19933 | MW-12A | SEMGW | G-II | CO | Yes |  | PP | 2004-07-27 | E84282 | B423765*7 | LI | NO | 2004-08-04 |  | HCL;4 DEG.C | Y | 2004-08-04 | 8260 | 034501 | 1,1-Dichloroethylene | 0.45 | ug/l | 1 | U |  | 75-35-4
89544 | Oak Hammock Disposal Landfill | 19933 | MW-12A | SEMGW | G-II | CO | Yes |  | PP | 2004-07-27 | E84282 | B423765*7 | LI | NO | 2004-08-04 |  | HCL;4 DEG.C | Y | 2004-08-04 | 8260 | 077093 | cis-1,2-Dichloroethylene | 0.65 | ug/l | 1 | U |  | 156-59-2
89544 | Oak Hammock Disposal Landfill | 19933 | MW-12A | SEMGW | G-II | CO | Yes |  | PP | 2004-07-27 | E84282 | B423765*7 | LI | NO | 2004-08-04 |  | HCL;4 DEG.C | Y | 2004-08-04 | 8260 | 034546 | trans-1,2-Dichloroethylene | 0.44 | ug/l | 1 | U |  | 156-60-5
89544 | Oak Hammock Disposal Landfill | 19933 | MW-12A | SEMGW | G-II | CO | Yes |  | PP | 2004-07-27 | E84282 | B423765*7 | LI | NO | 2004-08-04 |  | HCL;4 DEG.C | Y | 2004-08-04 | 8260 | 034541 | 1,2-Dichloropropane | 0.52 | ug/l | 1 | U |  | 78-87-5
89544 | Oak Hammock Disposal Landfill | 19933 | MW-12A | SEMGW | G-II | CO | Yes |  | PP | 2004-07-27 | E84282 | B423765*7 | LI | NO | 2004-08-04 |  | HCL;4 DEG.C | Y | 2004-08-04 | 8260 | 034704 | cis-1,3-Dichloropropene | 0.14 | ug/l | 1 | U |  | 10061-01-5
89544 | Oak Hammock Disposal Landfill | 19933 | MW-12A | SEMGW | G-II | CO | Yes |  | PP | 2004-07-27 | E84282 | B423765*7 | LI | NO | 2004-08-04 |  | HCL;4 DEG.C | Y | 2004-08-04 | 8260 | 034699 | trans-1,3-Dichloropropene | 0.14 | ug/l | 1 | U |  | 10061-02-6
89544 | Oak Hammock Disposal Landfill | 19933 | MW-12A | SEMGW | G-II | CO | Yes |  | PP | 2004-07-27 | E84282 | B423765*7 | LI | NO | 2004-08-04 |  | HCL;4 DEG.C | Y | 2004-08-04 | 8260 | 034371 | Ethylbenzene | 0.83 | ug/l | 1 | U |  | 100-41-4
89544 | Oak Hammock Disposal Landfill | 19933 | MW-12A | SEMGW | G-II | CO | Yes |  | PP | 2004-07-27 | E84282 | B423765*7 | LI | NO | 2004-08-04 |  | HCL;4 DEG.C | Y | 2004-08-04 | 8260 | 077103 | 2-Hexanone | 4.4 | ug/l | 10 | U |  | 591-78-6
89544 | Oak Hammock Disposal Landfill | 19933 | MW-12A | SEMGW | G-II | CO | Yes |  | PP | 2004-07-27 | E84282 | B423765*7 | LI | NO | 2004-08-04 |  | HCL;4 DEG.C | Y | 2004-08-04 | 8260 | 034413 | Bromomethane | 0.66 | ug/l | 1 | U |  | 74-83-9
89544 | Oak Hammock Disposal Landfill | 19933 | MW-12A | SEMGW | G-II | CO | Yes |  | PP | 2004-07-27 | E84282 | B423765*7 | LI | NO | 2004-08-04 |  | HCL;4 DEG.C | Y | 2004-08-04 | 8260 | 034418 | Chloromethane | 0.64 | ug/l | 1 | U |  | 74-87-3
89544 | Oak Hammock Disposal Landfill | 19933 | MW-12A | SEMGW | G-II | CO | Yes |  | PP | 2004-07-27 | E84282 | B423765*7 | LI | NO | 2004-08-04 |  | HCL;4 DEG.C | Y | 2004-08-04 | 8260 | 046361 | Dibromomethane | 0.41 | ug/l | 1 | U |  | 74-95-3
89544 | Oak Hammock Disposal Landfill | 19933 | MW-12A | SEMGW | G-II | CO | Yes |  | PP | 2004-07-27 | E84282 | B423765*7 | LI | NO | 2004-08-04 |  | HCL;4 DEG.C | Y | 2004-08-04 | 8260 | 034423 | Methylene Chloride | 1 | ug/l | 5 | U |  | 75-09-2
89544 | Oak Hammock Disposal Landfill | 19933 | MW-12A | SEMGW | G-II | CO | Yes |  | PP | 2004-07-27 | E84282 | B423765*7 | LI | NO | 2004-08-04 |  | HCL;4 DEG.C | Y | 2004-08-04 | 8260 | 081595 | 2-Butanone (MEK) | 8.4 | ug/l | 10 | U |  | 78-93-3
89544 | Oak Hammock Disposal Landfill | 19933 | MW-12A | SEMGW | G-II | CO | Yes |  | PP | 2004-07-27 | E84282 | B423765*7 | LI | NO | 2004-08-04 |  | HCL;4 DEG.C | Y | 2004-08-04 | 8260 | 077424 | Iodomethane | 0.67 | ug/l | 1 | U |  | 74-88-4
89544 | Oak Hammock Disposal Landfill | 19933 | MW-12A | SEMGW | G-II | CO | Yes |  | PP | 2004-07-27 | E84282 | B423765*7 | LI | NO | 2004-08-04 |  | HCL;4 DEG.C | Y | 2004-08-04 | 8260 | 081596 | 4-Methyl-2-pentanone (MIBK) | 3.8 | ug/l | 10 | U |  | 108-10-1
89544 | Oak Hammock Disposal Landfill | 19933 | MW-12A | SEMGW | G-II | CO | Yes |  | PP | 2004-07-27 | E84282 | B423765*7 | LI | NO | 2004-08-04 |  | HCL;4 DEG.C | Y | 2004-08-04 | 8260 | 077128 | Styrene | 0.98 | ug/l | 1 | U |  | 100-42-5
89544 | Oak Hammock Disposal Landfill | 19933 | MW-12A | SEMGW | G-II | CO | Yes |  | PP | 2004-07-27 | E84282 | B423765*7 | LI | NO | 2004-08-04 |  | HCL;4 DEG.C | Y | 2004-08-04 | 8260 | 077562 | 1,1,1,2-Tetrachloroethane | 0.63 | ug/l | 1 | U |  | 630-20-6
89544 | Oak Hammock Disposal Landfill | 19933 | MW-12A | SEMGW | G-II | CO | Yes |  | PP | 2004-07-27 | E84282 | B423765*7 | LI | NO | 2004-08-04 |  | HCL;4 DEG.C | Y | 2004-08-04 | 8260 | 034516 | 1,1,2,2-Tetrachloroethane | 0.14 | ug/l | 1 | U |  | 79-34-5
89544 | Oak Hammock Disposal Landfill | 19933 | MW-12A | SEMGW | G-II | CO | Yes |  | PP | 2004-07-27 | E84282 | B423765*7 | LI | NO | 2004-08-04 |  | HCL;4 DEG.C | Y | 2004-08-04 | 8260 | 034475 | Tetrachloroethene | 0.34 | ug/l | 1 | U |  | 127-18-4
89544 | Oak Hammock Disposal Landfill | 19933 | MW-12A | SEMGW | G-II | CO | Yes |  | PP | 2004-07-27 | E84282 | B423765*7 | LI | NO | 2004-08-04 |  | HCL;4 DEG.C | Y | 2004-08-04 | 8260 | 034010 | Toluene | 0.51 | ug/l | 1 | U |  | 108-88-3
89544 | Oak Hammock Disposal Landfill | 19933 | MW-12A | SEMGW | G-II | CO | Yes |  | PP | 2004-07-27 | E84282 | B423765*7 | LI | NO | 2004-08-04 |  | HCL;4 DEG.C | Y | 2004-08-04 | 8260 | 034506 | 1,1,1-Trichloroethane | 0.46 | ug/l | 1 | U |  | 71-55-6
89544 | Oak Hammock Disposal Landfill | 19933 | MW-12A | SEMGW | G-II | CO | Yes |  | PP | 2004-07-27 | E84282 | B423765*7 | LI | NO | 2004-08-04 |  | HCL;4 DEG.C | Y | 2004-08-04 | 8260 | 034511 | 1,1,2-Trichloroethane | 0.47 | ug/l | 1 | U |  | 79-00-5
89544 | Oak Hammock Disposal Landfill | 19933 | MW-12A | SEMGW | G-II | CO | Yes |  | PP | 2004-07-27 | E84282 | B423765*7 | LI | NO | 2004-08-04 |  | HCL;4 DEG.C | Y | 2004-08-04 | 8260 | 039180 | Trichloroethene | 0.28 | ug/l | 1 | U |  | 79-01-6
89544 | Oak Hammock Disposal Landfill | 19933 | MW-12A | SEMGW | G-II | CO | Yes |  | PP | 2004-07-27 | E84282 | B423765*7 | LI | NO | 2004-08-04 |  | HCL;4 DEG.C | Y | 2004-08-04 | 8260 | 034488 | Trichlorofluoromethane | 0.98 | ug/l | 1 | U |  | 75-69-4
89544 | Oak Hammock Disposal Landfill | 19933 | MW-12A | SEMGW | G-II | CO | Yes |  | PP | 2004-07-27 | E84282 | B423765*7 | LI | NO | 2004-08-04 |  | HCL;4 DEG.C | Y | 2004-08-04 | 8260 | 077443 | 1,2,3-Trichloropropane | 0.15 | ug/l | 1 | U |  | 96-18-4
89544 | Oak Hammock Disposal Landfill | 19933 | MW-12A | SEMGW | G-II | CO | Yes |  | PP | 2004-07-27 | E84282 | B423765*7 | LI | NO | 2004-08-04 |  | HCL;4 DEG.C | Y | 2004-08-04 | 8260 | 077057 | Vinyl acetate | 1.5 | ug/l | 10 | U |  | 108-05-4
89544 | Oak Hammock Disposal Landfill | 19933 | MW-12A | SEMGW | G-II | CO | Yes |  | PP | 2004-07-27 | E84282 | B423765*7 | LI | NO | 2004-08-04 |  | HCL;4 DEG.C | Y | 2004-08-04 | 8260 | 039175 | Vinyl chloride | 0.5 | ug/l | 1 | U |  | 75-01-4
89544 | Oak Hammock Disposal Landfill | 19933 | MW-12A | SEMGW | G-II | CO | Yes |  | PP | 2004-07-27 | E84282 | B423765*7 | LI | NO | 2004-08-04 |  | HCL;4 DEG.C | Y | 2004-08-04 | 8260 | 034020 | Xylenes | 0.98 | ug/l | 1 | U |  | 1330-20-7
89544 | Oak Hammock Disposal Landfill | 19933 | MW-12A | SEMGW | G-II | CO | Yes |  | PP | 2004-07-27 | E84282 | B423765*7 | LI | NO | 2004-08-02 |  | COOL TO 4 DEG.C | Y | 2004-08-03 | 504 | 077651 | 1,2-Dibromoethane (EDB) | 0.0087 | ug/l | 0.02 | U |  | 106-93-4
89544 | Oak Hammock Disposal Landfill | 19933 | MW-12A | SEMGW | G-II | CO | Yes |  | PP | 2004-07-27 | E84282 | B423765*7 | LI | NO | 2004-08-02 |  | COOL TO 4 DEG.C | Y | 2004-08-03 | 504 | 049146 | 1,2-Dibromo-3-chloropropane | 0.003 | ug/l | 0.02 | U |  | 96-12-8
89544 | Oak Hammock Disposal Landfill | 19933 | MW-12A | SEMGW | G-II | CO | Yes |  | PP | 2004-07-27 | E84282 | B423765*7 | LI | NO | 2004-07-28 |  | HNO3;4 DEG.C | Y | 2004-08-04 | 6010 | 001002 | Arsenic | 0.0038 | mg/l | 0.01 | U |  | 7440-38-2
89544 | Oak Hammock Disposal Landfill | 19933 | MW-12A | SEMGW | G-II | CO | Yes |  | PP | 2004-07-27 | E84282 | B423765*7 | LI | NO | 2004-07-28 |  | HNO3;4 DEG.C | Y | 2004-08-04 | 6010 | 001007 | Barium | 0.014 | mg/l | 0.01 |  |  | 7440-39-3
89544 | Oak Hammock Disposal Landfill | 19933 | MW-12A | SEMGW | G-II | CO | Yes |  | PP | 2004-07-27 | E84282 | B423765*7 | LI | NO | 2004-07-28 |  | HNO3;4 DEG.C | Y | 2004-08-04 | 6010 | 001012 | Beryllium | 0.00074 | mg/l | 0.004 | U |  | 7440-41-7
89544 | Oak Hammock Disposal Landfill | 19933 | MW-12A | SEMGW | G-II | CO | Yes |  | PP | 2004-07-27 | E84282 | B423765*7 | LI | NO | 2004-07-28 |  | HNO3;4 DEG.C | Y | 2004-08-04 | 6010 | 001027 | Cadmium | 0.00071 | mg/l | 0.005 | U |  | 7440-43-9
89544 | Oak Hammock Disposal Landfill | 19933 | MW-12A | SEMGW | G-II | CO | Yes |  | PP | 2004-07-27 | E84282 | B423765*7 | LI | NO | 2004-07-28 |  | HNO3;4 DEG.C | Y | 2004-08-04 | 6010 | 001034 | Chromium | 0.0019 | mg/l | 0.01 | I |  | 7440-47-3
89544 | Oak Hammock Disposal Landfill | 19933 | MW-12A | SEMGW | G-II | CO | Yes |  | PP | 2004-07-27 | E84282 | B423765*7 | LI | NO | 2004-07-28 |  | HNO3;4 DEG.C | Y | 2004-08-04 | 6010 | 001037 | Cobalt | 0.0017 | mg/l | 0.01 | I |  | 7440-48-4
89544 | Oak Hammock Disposal Landfill | 19933 | MW-12A | SEMGW | G-II | CO | Yes |  | PP | 2004-07-27 | E84282 | B423765*7 | LI | NO | 2004-07-28 |  | HNO3;4 DEG.C | Y | 2004-08-04 | 6010 | 001042 | Copper | 0.0013 | mg/l | 0.02 | U |  | 7440-50-8
89544 | Oak Hammock Disposal Landfill | 19933 | MW-12A | SEMGW | G-II | CO | Yes |  | PP | 2004-07-27 | E84282 | B423765*7 | LI | NO | 2004-07-28 |  | HNO3;4 DEG.C | Y | 2004-08-04 | 6010 | 001051 | Lead | 0.0015 | mg/l | 0.005 | U |  | 7439-92-1
89544 | Oak Hammock Disposal Landfill | 19933 | MW-12A | SEMGW | G-II | CO | Yes |  | PP | 2004-07-27 | E84282 | B423765*7 | LI | NO | 2004-07-28 |  | HNO3;4 DEG.C | Y | 2004-08-04 | 6010 | 001067 | Nickel | 0.0047 | mg/l | 0.04 | U |  | 7440-02-0
89544 | Oak Hammock Disposal Landfill | 19933 | MW-12A | SEMGW | G-II | CO | Yes |  | PP | 2004-07-27 | E84282 | B423765*7 | LI | NO | 2004-07-28 |  | HNO3;4 DEG.C | Y | 2004-08-04 | 6010 | 001147 | Selenium | 0.0048 | mg/l | 0.01 | U |  | 7782-49-2
89544 | Oak Hammock Disposal Landfill | 19933 | MW-12A | SEMGW | G-II | CO | Yes |  | PP | 2004-07-27 | E84282 | B423765*7 | LI | NO | 2004-07-28 |  | HNO3;4 DEG.C | Y | 2004-08-04 | 6010 | 001077 | Silver | 0.0019 | mg/l | 0.01 | U |  | 7440-22-4
89544 | Oak Hammock Disposal Landfill | 19933 | MW-12A | SEMGW | G-II | CO | Yes |  | PP | 2004-07-27 | E84282 | B423765*7 | LI | NO | 2004-07-28 |  | HNO3;4 DEG.C | Y | 2004-08-04 | 6010 | 001087 | Vanadium | 0.0028 | mg/l | 0.01 | I |  | 7440-62-2
89544 | Oak Hammock Disposal Landfill | 19933 | MW-12A | SEMGW | G-II | CO | Yes |  | PP | 2004-07-27 | E84282 | B423765*7 | LI | NO | 2004-07-28 |  | HNO3;4 DEG.C | Y | 2004-08-04 | 6010 | 001092 | Zinc | 0.0059 | mg/l | 0.02 | U |  | 7440-66-6
89544 | Oak Hammock Disposal Landfill | 19933 | MW-12A | SEMGW | G-II | CO | Yes |  | PP | 2004-07-27 | E84282 | B423765*7 | LI | NO | 2004-07-28 |  | HNO3;4 DEG.C | Y | 2004-08-04 | 6010 | 001097 | Antimony | 0.0029 | mg/l | 0.006 | U |  | 7440-36-0
89544 | Oak Hammock Disposal Landfill | 19933 | MW-12A | SEMGW | G-II | CO | Yes |  | PP | 2004-07-27 | E84282 | B423765*7 | LI | NO | 2004-07-29 |  | HNO3;4 DEG.C | Y | 2004-07-29 | 7470 | 071900 | Mercury | 7.2e-05 | mg/l | 0.0002 | U |  | 7439-97-6
89544 | Oak Hammock Disposal Landfill | 19933 | MW-12A | SEMGW | G-II | CO | Yes |  | PP | 2004-07-27 | E84282 | B423765*7 | LI | NO | 2004-07-28 |  | HNO3;4 DEG.C | Y | 2004-08-04 | 6010 | 001045 | Iron | 1.2 | mg/l | 0.05 |  |  | 7439-89-6
89544 | Oak Hammock Disposal Landfill | 19933 | MW-12A | SEMGW | G-II | CO | Yes |  | PP | 2004-07-27 | E87052 | B423765*7 | LI | NO | 2004-07-30 |  | HNO3;4 DEG.C | Y | 2004-08-03 | 7841 | 001059 | Thallium | 0.0007 | mg/l | 0.002 | U |  | 7440-28-0
89544 | Oak Hammock Disposal Landfill | 19933 | MW-12A | SEMGW | G-II | CO | Yes |  | PP | 2004-07-27 | E84282 | B423765*7 | LI | NO | 2004-07-28 |  | HNO3;4 DEG.C | Y | 2004-08-04 | 6010 | 000929 | Sodium | 8 | mg/l | 0.5 |  |  | 7440-23-5
89544 | Oak Hammock Disposal Landfill | 19933 | MW-12A | SEMGW | G-II | CO | Yes |  | PP | 2004-07-27 | E84282 | B423765*7 | LI | NO | 2004-08-02 |  | COOL TO 4 DEG.C | Y | 2004-08-02 | 325.3 | 000940 | Chloride | 13 | mg/l | 1 |  |  | 16887-00-6
89544 | Oak Hammock Disposal Landfill | 19933 | MW-12A | SEMGW | G-II | CO | Yes |  | PP | 2004-07-27 | E84282 | B423765*7 | LI | NO | 2004-08-04 |  | H2SO4;4 DEG.C | Y | 2004-08-04 | 350.3 | 000610 | Ammonia-N | 0.19 | mg/l | 0.05 |  |  | 7727-37-9M
89544 | Oak Hammock Disposal Landfill | 19933 | MW-12A | SEMGW | G-II | CO | Yes |  | PP | 2004-07-27 | E84282 | B423765*7 | LI | NO |  |  | COOL TO 4 DEG.C | Y | 2004-07-29 | 353.2 | 000620 | Nitrate-N | 0.01 | mg/l | 0.05 | U |  | 7727-37-9A
89544 | Oak Hammock Disposal Landfill | 19933 | MW-12A | SEMGW | G-II | CO | Yes |  | PP | 2004-07-27 | E84282 | B423765*7 | LI | NO |  |  | COOL TO 4 DEG.C | Y | 2004-08-03 | 160.1 | 070300 | Solids, Total Dissolved | 48 | mg/l | 5 |  |  | E-10173
89544 | Oak Hammock Disposal Landfill | 19912 | MW-5A | SEMGW | G-II | BG | Yes |  | PP | 2004-07-27 | E84282 | B423765*8 | LI | NO | 2004-08-04 |  | HCL;4 DEG.C | Y | 2004-08-04 | 8260 | 081552 | Acetone | 9.9 | ug/l | 10 | U |  | 67-64-1
89544 | Oak Hammock Disposal Landfill | 19912 | MW-5A | SEMGW | G-II | BG | Yes |  | PP | 2004-07-27 | E84282 | B423765*8 | LI | NO | 2004-08-04 |  | HCL;4 DEG.C | Y | 2004-08-04 | 8260 | 034215 | Acrylonitrile | 1.2 | ug/l | 100 | U |  | 107-13-1
89544 | Oak Hammock Disposal Landfill | 19912 | MW-5A | SEMGW | G-II | BG | Yes |  | PP | 2004-07-27 | E84282 | B423765*8 | LI | NO | 2004-08-04 |  | HCL;4 DEG.C | Y | 2004-08-04 | 8260 | 034030 | Benzene | 0.27 | ug/l | 1 | U |  | 71-43-2
89544 | Oak Hammock Disposal Landfill | 19912 | MW-5A | SEMGW | G-II | BG | Yes |  | PP | 2004-07-27 | E84282 | B423765*8 | LI | NO | 2004-08-04 |  | HCL;4 DEG.C | Y | 2004-08-04 | 8260 | 073085 | Bromochloromethane | 0.58 | ug/l | 1 | U |  | 74-97-5
89544 | Oak Hammock Disposal Landfill | 19912 | MW-5A | SEMGW | G-II | BG | Yes |  | PP | 2004-07-27 | E84282 | B423765*8 | LI | NO | 2004-08-04 |  | HCL;4 DEG.C | Y | 2004-08-04 | 8260 | 032101 | Bromodichloromethane | 0.35 | ug/l | 1 | U |  | 75-27-4
89544 | Oak Hammock Disposal Landfill | 19912 | MW-5A | SEMGW | G-II | BG | Yes |  | PP | 2004-07-27 | E84282 | B423765*8 | LI | NO | 2004-08-04 |  | HCL;4 DEG.C | Y | 2004-08-04 | 8260 | 032104 | Bromoform | 0.58 | ug/l | 1 | U |  | 75-25-2
89544 | Oak Hammock Disposal Landfill | 19912 | MW-5A | SEMGW | G-II | BG | Yes |  | PP | 2004-07-27 | E84282 | B423765*8 | LI | NO | 2004-08-04 |  | HCL;4 DEG.C | Y | 2004-08-04 | 8260 | 077041 | Carbon disulfide | 0.85 | ug/l | 1 | U |  | 75-15-0
89544 | Oak Hammock Disposal Landfill | 19912 | MW-5A | SEMGW | G-II | BG | Yes |  | PP | 2004-07-27 | E84282 | B423765*8 | LI | NO | 2004-08-04 |  | HCL;4 DEG.C | Y | 2004-08-04 | 8260 | 032102 | Carbon Tetrachloride | 0.42 | ug/l | 1 | U |  | 56-23-5
89544 | Oak Hammock Disposal Landfill | 19912 | MW-5A | SEMGW | G-II | BG | Yes |  | PP | 2004-07-27 | E84282 | B423765*8 | LI | NO | 2004-08-04 |  | HCL;4 DEG.C | Y | 2004-08-04 | 8260 | 034301 | Chlorobenzene | 0.63 | ug/l | 1 | U |  | 108-90-7
89544 | Oak Hammock Disposal Landfill | 19912 | MW-5A | SEMGW | G-II | BG | Yes |  | PP | 2004-07-27 | E84282 | B423765*8 | LI | NO | 2004-08-04 |  | HCL;4 DEG.C | Y | 2004-08-04 | 8260 | 034311 | Chloroethane | 0.8 | ug/l | 1 | U |  | 75-00-3
89544 | Oak Hammock Disposal Landfill | 19912 | MW-5A | SEMGW | G-II | BG | Yes |  | PP | 2004-07-27 | E84282 | B423765*8 | LI | NO | 2004-08-04 |  | HCL;4 DEG.C | Y | 2004-08-04 | 8260 | 032106 | Chloroform | 0.9 | ug/l | 1 | U |  | 67-66-3
89544 | Oak Hammock Disposal Landfill | 19912 | MW-5A | SEMGW | G-II | BG | Yes |  | PP | 2004-07-27 | E84282 | B423765*8 | LI | NO | 2004-08-04 |  | HCL;4 DEG.C | Y | 2004-08-04 | 8260 | 032105 | Dibromochloromethane | 0.34 | ug/l | 1 | U |  | 124-48-1
89544 | Oak Hammock Disposal Landfill | 19912 | MW-5A | SEMGW | G-II | BG | Yes |  | PP | 2004-07-27 | E84282 | B423765*8 | LI | NO | 2004-08-04 |  | HCL;4 DEG.C | Y | 2004-08-04 | 8260 | 034536 | 1,2-Dichlorobenzene | 0.44 | ug/l | 1 | U |  | 95-50-1
89544 | Oak Hammock Disposal Landfill | 19912 | MW-5A | SEMGW | G-II | BG | Yes |  | PP | 2004-07-27 | E84282 | B423765*8 | LI | NO | 2004-08-04 |  | HCL;4 DEG.C | Y | 2004-08-04 | 8260 | 034571 | 1,4-Dichlorobenzene | 0.52 | ug/l | 1 | U |  | 106-46-7
89544 | Oak Hammock Disposal Landfill | 19912 | MW-5A | SEMGW | G-II | BG | Yes |  | PP | 2004-07-27 | E84282 | B423765*8 | LI | NO | 2004-08-04 |  | HCL;4 DEG.C | Y | 2004-08-04 | 8260 | 049263 | Trans-1,4-Dichloro-2-butene | 2.5 | ug/l | 10 | U |  | 110-57-6
89544 | Oak Hammock Disposal Landfill | 19912 | MW-5A | SEMGW | G-II | BG | Yes |  | PP | 2004-07-27 | E84282 | B423765*8 | LI | NO | 2004-08-04 |  | HCL;4 DEG.C | Y | 2004-08-04 | 8260 | 034496 | 1,1-Dichloroethane | 0.52 | ug/l | 1 | U |  | 75-34-3
89544 | Oak Hammock Disposal Landfill | 19912 | MW-5A | SEMGW | G-II | BG | Yes |  | PP | 2004-07-27 | E84282 | B423765*8 | LI | NO | 2004-08-04 |  | HCL;4 DEG.C | Y | 2004-08-04 | 8260 | 034531 | 1,2-Dichloroethane | 0.57 | ug/l | 1 | U |  | 107-06-2
89544 | Oak Hammock Disposal Landfill | 19912 | MW-5A | SEMGW | G-II | BG | Yes |  | PP | 2004-07-27 | E84282 | B423765*8 | LI | NO | 2004-08-04 |  | HCL;4 DEG.C | Y | 2004-08-04 | 8260 | 034501 | 1,1-Dichloroethylene | 0.45 | ug/l | 1 | U |  | 75-35-4
89544 | Oak Hammock Disposal Landfill | 19912 | MW-5A | SEMGW | G-II | BG | Yes |  | PP | 2004-07-27 | E84282 | B423765*8 | LI | NO | 2004-08-04 |  | HCL;4 DEG.C | Y | 2004-08-04 | 8260 | 077093 | cis-1,2-Dichloroethylene | 0.65 | ug/l | 1 | U |  | 156-59-2
89544 | Oak Hammock Disposal Landfill | 19912 | MW-5A | SEMGW | G-II | BG | Yes |  | PP | 2004-07-27 | E84282 | B423765*8 | LI | NO | 2004-08-04 |  | HCL;4 DEG.C | Y | 2004-08-04 | 8260 | 034546 | trans-1,2-Dichloroethylene | 0.44 | ug/l | 1 | U |  | 156-60-5
89544 | Oak Hammock Disposal Landfill | 19912 | MW-5A | SEMGW | G-II | BG | Yes |  | PP | 2004-07-27 | E84282 | B423765*8 | LI | NO | 2004-08-04 |  | HCL;4 DEG.C | Y | 2004-08-04 | 8260 | 034541 | 1,2-Dichloropropane | 0.52 | ug/l | 1 | U |  | 78-87-5
89544 | Oak Hammock Disposal Landfill | 19912 | MW-5A | SEMGW | G-II | BG | Yes |  | PP | 2004-07-27 | E84282 | B423765*8 | LI | NO | 2004-08-04 |  | HCL;4 DEG.C | Y | 2004-08-04 | 8260 | 034704 | cis-1,3-Dichloropropene | 0.14 | ug/l | 1 | U |  | 10061-01-5
89544 | Oak Hammock Disposal Landfill | 19912 | MW-5A | SEMGW | G-II | BG | Yes |  | PP | 2004-07-27 | E84282 | B423765*8 | LI | NO | 2004-08-04 |  | HCL;4 DEG.C | Y | 2004-08-04 | 8260 | 034699 | trans-1,3-Dichloropropene | 0.14 | ug/l | 1 | U |  | 10061-02-6
89544 | Oak Hammock Disposal Landfill | 19912 | MW-5A | SEMGW | G-II | BG | Yes |  | PP | 2004-07-27 | E84282 | B423765*8 | LI | NO | 2004-08-04 |  | HCL;4 DEG.C | Y | 2004-08-04 | 8260 | 034371 | Ethylbenzene | 0.83 | ug/l | 1 | U |  | 100-41-4
89544 | Oak Hammock Disposal Landfill | 19912 | MW-5A | SEMGW | G-II | BG | Yes |  | PP | 2004-07-27 | E84282 | B423765*8 | LI | NO | 2004-08-04 |  | HCL;4 DEG.C | Y | 2004-08-04 | 8260 | 077103 | 2-Hexanone | 4.4 | ug/l | 10 | U |  | 591-78-6
89544 | Oak Hammock Disposal Landfill | 19912 | MW-5A | SEMGW | G-II | BG | Yes |  | PP | 2004-07-27 | E84282 | B423765*8 | LI | NO | 2004-08-04 |  | HCL;4 DEG.C | Y | 2004-08-04 | 8260 | 034413 | Bromomethane | 0.66 | ug/l | 1 | U |  | 74-83-9
89544 | Oak Hammock Disposal Landfill | 19912 | MW-5A | SEMGW | G-II | BG | Yes |  | PP | 2004-07-27 | E84282 | B423765*8 | LI | NO | 2004-08-04 |  | HCL;4 DEG.C | Y | 2004-08-04 | 8260 | 034418 | Chloromethane | 0.64 | ug/l | 1 | U |  | 74-87-3
89544 | Oak Hammock Disposal Landfill | 19912 | MW-5A | SEMGW | G-II | BG | Yes |  | PP | 2004-07-27 | E84282 | B423765*8 | LI | NO | 2004-08-04 |  | HCL;4 DEG.C | Y | 2004-08-04 | 8260 | 046361 | Dibromomethane | 0.41 | ug/l | 1 | U |  | 74-95-3
89544 | Oak Hammock Disposal Landfill | 19912 | MW-5A | SEMGW | G-II | BG | Yes |  | PP | 2004-07-27 | E84282 | B423765*8 | LI | NO | 2004-08-04 |  | HCL;4 DEG.C | Y | 2004-08-04 | 8260 | 034423 | Methylene Chloride | 1 | ug/l | 5 | U |  | 75-09-2
89544 | Oak Hammock Disposal Landfill | 19912 | MW-5A | SEMGW | G-II | BG | Yes |  | PP | 2004-07-27 | E84282 | B423765*8 | LI | NO | 2004-08-04 |  | HCL;4 DEG.C | Y | 2004-08-04 | 8260 | 081595 | 2-Butanone (MEK) | 8.4 | ug/l | 10 | U |  | 78-93-3
89544 | Oak Hammock Disposal Landfill | 19912 | MW-5A | SEMGW | G-II | BG | Yes |  | PP | 2004-07-27 | E84282 | B423765*8 | LI | NO | 2004-08-04 |  | HCL;4 DEG.C | Y | 2004-08-04 | 8260 | 077424 | Iodomethane | 0.67 | ug/l | 1 | U |  | 74-88-4
89544 | Oak Hammock Disposal Landfill | 19912 | MW-5A | SEMGW | G-II | BG | Yes |  | PP | 2004-07-27 | E84282 | B423765*8 | LI | NO | 2004-08-04 |  | HCL;4 DEG.C | Y | 2004-08-04 | 8260 | 081596 | 4-Methyl-2-pentanone (MIBK) | 3.8 | ug/l | 10 | U |  | 108-10-1
89544 | Oak Hammock Disposal Landfill | 19912 | MW-5A | SEMGW | G-II | BG | Yes |  | PP | 2004-07-27 | E84282 | B423765*8 | LI | NO | 2004-08-04 |  | HCL;4 DEG.C | Y | 2004-08-04 | 8260 | 077128 | Styrene | 0.98 | ug/l | 1 | U |  | 100-42-5
89544 | Oak Hammock Disposal Landfill | 19912 | MW-5A | SEMGW | G-II | BG | Yes |  | PP | 2004-07-27 | E84282 | B423765*8 | LI | NO | 2004-08-04 |  | HCL;4 DEG.C | Y | 2004-08-04 | 8260 | 077562 | 1,1,1,2-Tetrachloroethane | 0.63 | ug/l | 1 | U |  | 630-20-6
89544 | Oak Hammock Disposal Landfill | 19912 | MW-5A | SEMGW | G-II | BG | Yes |  | PP | 2004-07-27 | E84282 | B423765*8 | LI | NO | 2004-08-04 |  | HCL;4 DEG.C | Y | 2004-08-04 | 8260 | 034516 | 1,1,2,2-Tetrachloroethane | 0.14 | ug/l | 1 | U |  | 79-34-5
89544 | Oak Hammock Disposal Landfill | 19912 | MW-5A | SEMGW | G-II | BG | Yes |  | PP | 2004-07-27 | E84282 | B423765*8 | LI | NO | 2004-08-04 |  | HCL;4 DEG.C | Y | 2004-08-04 | 8260 | 034475 | Tetrachloroethene | 0.34 | ug/l | 1 | U |  | 127-18-4
89544 | Oak Hammock Disposal Landfill | 19912 | MW-5A | SEMGW | G-II | BG | Yes |  | PP | 2004-07-27 | E84282 | B423765*8 | LI | NO | 2004-08-04 |  | HCL;4 DEG.C | Y | 2004-08-04 | 8260 | 034010 | Toluene | 170 | ug/l | 1 |  |  | 108-88-3
89544 | Oak Hammock Disposal Landfill | 19912 | MW-5A | SEMGW | G-II | BG | Yes |  | PP | 2004-07-27 | E84282 | B423765*8 | LI | NO | 2004-08-04 |  | HCL;4 DEG.C | Y | 2004-08-04 | 8260 | 034506 | 1,1,1-Trichloroethane | 0.46 | ug/l | 1 | U |  | 71-55-6
89544 | Oak Hammock Disposal Landfill | 19912 | MW-5A | SEMGW | G-II | BG | Yes |  | PP | 2004-07-27 | E84282 | B423765*8 | LI | NO | 2004-08-04 |  | HCL;4 DEG.C | Y | 2004-08-04 | 8260 | 034511 | 1,1,2-Trichloroethane | 0.47 | ug/l | 1 | U |  | 79-00-5
89544 | Oak Hammock Disposal Landfill | 19912 | MW-5A | SEMGW | G-II | BG | Yes |  | PP | 2004-07-27 | E84282 | B423765*8 | LI | NO | 2004-08-04 |  | HCL;4 DEG.C | Y | 2004-08-04 | 8260 | 039180 | Trichloroethene | 0.28 | ug/l | 1 | U |  | 79-01-6
89544 | Oak Hammock Disposal Landfill | 19912 | MW-5A | SEMGW | G-II | BG | Yes |  | PP | 2004-07-27 | E84282 | B423765*8 | LI | NO | 2004-08-04 |  | HCL;4 DEG.C | Y | 2004-08-04 | 8260 | 034488 | Trichlorofluoromethane | 0.98 | ug/l | 1 | U |  | 75-69-4
89544 | Oak Hammock Disposal Landfill | 19912 | MW-5A | SEMGW | G-II | BG | Yes |  | PP | 2004-07-27 | E84282 | B423765*8 | LI | NO | 2004-08-04 |  | HCL;4 DEG.C | Y | 2004-08-04 | 8260 | 077443 | 1,2,3-Trichloropropane | 0.15 | ug/l | 1 | U |  | 96-18-4
89544 | Oak Hammock Disposal Landfill | 19912 | MW-5A | SEMGW | G-II | BG | Yes |  | PP | 2004-07-27 | E84282 | B423765*8 | LI | NO | 2004-08-04 |  | HCL;4 DEG.C | Y | 2004-08-04 | 8260 | 077057 | Vinyl acetate | 1.5 | ug/l | 10 | U |  | 108-05-4
89544 | Oak Hammock Disposal Landfill | 19912 | MW-5A | SEMGW | G-II | BG | Yes |  | PP | 2004-07-27 | E84282 | B423765*8 | LI | NO | 2004-08-04 |  | HCL;4 DEG.C | Y | 2004-08-04 | 8260 | 039175 | Vinyl chloride | 0.5 | ug/l | 1 | U |  | 75-01-4
89544 | Oak Hammock Disposal Landfill | 19912 | MW-5A | SEMGW | G-II | BG | Yes |  | PP | 2004-07-27 | E84282 | B423765*8 | LI | NO | 2004-08-04 |  | HCL;4 DEG.C | Y | 2004-08-04 | 8260 | 034020 | Xylenes | 0.98 | ug/l | 1 | U |  | 1330-20-7
89544 | Oak Hammock Disposal Landfill | 19912 | MW-5A | SEMGW | G-II | BG | Yes |  | PP | 2004-07-27 | E84282 | B423765*8 | LI | NO | 2004-08-02 |  | COOL TO 4 DEG.C | Y | 2004-08-03 | 504 | 077651 | 1,2-Dibromoethane (EDB) | 0.0087 | ug/l | 0.02 | U |  | 106-93-4
89544 | Oak Hammock Disposal Landfill | 19912 | MW-5A | SEMGW | G-II | BG | Yes |  | PP | 2004-07-27 | E84282 | B423765*8 | LI | NO | 2004-08-02 |  | COOL TO 4 DEG.C | Y | 2004-08-03 | 504 | 049146 | 1,2-Dibromo-3-chloropropane | 0.003 | ug/l | 0.02 | U |  | 96-12-8
89544 | Oak Hammock Disposal Landfill | 19912 | MW-5A | SEMGW | G-II | BG | Yes |  | PP | 2004-07-27 | E84282 | B423765*8 | LI | NO | 2004-07-28 |  | HNO3;4 DEG.C | Y | 2004-08-04 | 6010 | 001002 | Arsenic | 0.0038 | mg/l | 0.01 | U |  | 7440-38-2
89544 | Oak Hammock Disposal Landfill | 19912 | MW-5A | SEMGW | G-II | BG | Yes |  | PP | 2004-07-27 | E84282 | B423765*8 | LI | NO | 2004-07-28 |  | HNO3;4 DEG.C | Y | 2004-08-04 | 6010 | 001007 | Barium | 0.007 | mg/l | 0.01 | I |  | 7440-39-3
89544 | Oak Hammock Disposal Landfill | 19912 | MW-5A | SEMGW | G-II | BG | Yes |  | PP | 2004-07-27 | E84282 | B423765*8 | LI | NO | 2004-07-28 |  | HNO3;4 DEG.C | Y | 2004-08-04 | 6010 | 001012 | Beryllium | 0.00074 | mg/l | 0.004 | U |  | 7440-41-7
89544 | Oak Hammock Disposal Landfill | 19912 | MW-5A | SEMGW | G-II | BG | Yes |  | PP | 2004-07-27 | E84282 | B423765*8 | LI | NO | 2004-07-28 |  | HNO3;4 DEG.C | Y | 2004-08-04 | 6010 | 001027 | Cadmium | 0.00071 | mg/l | 0.005 | U |  | 7440-43-9
89544 | Oak Hammock Disposal Landfill | 19912 | MW-5A | SEMGW | G-II | BG | Yes |  | PP | 2004-07-27 | E84282 | B423765*8 | LI | NO | 2004-07-28 |  | HNO3;4 DEG.C | Y | 2004-08-04 | 6010 | 001034 | Chromium | 0.0061 | mg/l | 0.01 | I |  | 7440-47-3
89544 | Oak Hammock Disposal Landfill | 19912 | MW-5A | SEMGW | G-II | BG | Yes |  | PP | 2004-07-27 | E84282 | B423765*8 | LI | NO | 2004-07-28 |  | HNO3;4 DEG.C | Y | 2004-08-04 | 6010 | 001037 | Cobalt | 0.0014 | mg/l | 0.01 | U |  | 7440-48-4
89544 | Oak Hammock Disposal Landfill | 19912 | MW-5A | SEMGW | G-II | BG | Yes |  | PP | 2004-07-27 | E84282 | B423765*8 | LI | NO | 2004-07-28 |  | HNO3;4 DEG.C | Y | 2004-08-04 | 6010 | 001042 | Copper | 0.0016 | mg/l | 0.02 | I |  | 7440-50-8
89544 | Oak Hammock Disposal Landfill | 19912 | MW-5A | SEMGW | G-II | BG | Yes |  | PP | 2004-07-27 | E84282 | B423765*8 | LI | NO | 2004-07-28 |  | HNO3;4 DEG.C | Y | 2004-08-04 | 6010 | 001051 | Lead | 0.002 | mg/l | 0.005 | I |  | 7439-92-1
89544 | Oak Hammock Disposal Landfill | 19912 | MW-5A | SEMGW | G-II | BG | Yes |  | PP | 2004-07-27 | E84282 | B423765*8 | LI | NO | 2004-07-28 |  | HNO3;4 DEG.C | Y | 2004-08-04 | 6010 | 001067 | Nickel | 0.0047 | mg/l | 0.04 | U |  | 7440-02-0
89544 | Oak Hammock Disposal Landfill | 19912 | MW-5A | SEMGW | G-II | BG | Yes |  | PP | 2004-07-27 | E84282 | B423765*8 | LI | NO | 2004-07-28 |  | HNO3;4 DEG.C | Y | 2004-08-04 | 6010 | 001147 | Selenium | 0.0048 | mg/l | 0.01 | U |  | 7782-49-2
89544 | Oak Hammock Disposal Landfill | 19912 | MW-5A | SEMGW | G-II | BG | Yes |  | PP | 2004-07-27 | E84282 | B423765*8 | LI | NO | 2004-07-28 |  | HNO3;4 DEG.C | Y | 2004-08-04 | 6010 | 001077 | Silver | 0.0019 | mg/l | 0.01 | U |  | 7440-22-4
89544 | Oak Hammock Disposal Landfill | 19912 | MW-5A | SEMGW | G-II | BG | Yes |  | PP | 2004-07-27 | E84282 | B423765*8 | LI | NO | 2004-07-28 |  | HNO3;4 DEG.C | Y | 2004-08-04 | 6010 | 001087 | Vanadium | 0.0039 | mg/l | 0.01 | I |  | 7440-62-2
89544 | Oak Hammock Disposal Landfill | 19912 | MW-5A | SEMGW | G-II | BG | Yes |  | PP | 2004-07-27 | E84282 | B423765*8 | LI | NO | 2004-07-28 |  | HNO3;4 DEG.C | Y | 2004-08-04 | 6010 | 001092 | Zinc | 0.0059 | mg/l | 0.02 | U |  | 7440-66-6
89544 | Oak Hammock Disposal Landfill | 19912 | MW-5A | SEMGW | G-II | BG | Yes |  | PP | 2004-07-27 | E84282 | B423765*8 | LI | NO | 2004-07-28 |  | HNO3;4 DEG.C | Y | 2004-08-04 | 6010 | 001097 | Antimony | 0.0029 | mg/l | 0.006 | U |  | 7440-36-0
89544 | Oak Hammock Disposal Landfill | 19912 | MW-5A | SEMGW | G-II | BG | Yes |  | PP | 2004-07-27 | E84282 | B423765*8 | LI | NO | 2004-07-29 |  | HNO3;4 DEG.C | Y | 2004-07-29 | 7470 | 071900 | Mercury | 9.9e-05 | mg/l | 0.0002 | I |  | 7439-97-6
89544 | Oak Hammock Disposal Landfill | 19912 | MW-5A | SEMGW | G-II | BG | Yes |  | PP | 2004-07-27 | E84282 | B423765*8 | LI | NO | 2004-07-28 |  | HNO3;4 DEG.C | Y | 2004-08-04 | 6010 | 001045 | Iron | 2 | mg/l | 0.05 |  |  | 7439-89-6
89544 | Oak Hammock Disposal Landfill | 19912 | MW-5A | SEMGW | G-II | BG | Yes |  | PP | 2004-07-27 | E87052 | B423765*8 | LI | NO | 2004-07-30 |  | HNO3;4 DEG.C | Y | 2004-08-03 | 7841 | 001059 | Thallium | 0.0007 | mg/l | 0.002 | U |  | 7440-28-0
89544 | Oak Hammock Disposal Landfill | 19912 | MW-5A | SEMGW | G-II | BG | Yes |  | PP | 2004-07-27 | E87052 | B423765*8 | LI | YES | 2004-07-30 |  | HNO3;4 DEG.C | Y | 2004-08-03 | 7841 | 001059 | Thallium (Dissolved) | 0.0007 | mg/l | 0.002 | U |  | 7440-28-0
89544 | Oak Hammock Disposal Landfill | 19912 | MW-5A | SEMGW | G-II | BG | Yes |  | PP | 2004-07-27 | E84282 | B423765*8 | LI | NO | 2004-07-28 |  | HNO3;4 DEG.C | Y | 2004-08-04 | 6010 | 000929 | Sodium | 5.2 | mg/l | 0.5 |  |  | 7440-23-5
89544 | Oak Hammock Disposal Landfill | 19912 | MW-5A | SEMGW | G-II | BG | Yes |  | PP | 2004-07-27 | E84282 | B423765*8 | LI | YES | 2004-07-28 |  | HNO3;4 DEG.C | Y | 2004-08-04 | 6010 | 001097 | Antimony (Dissolved) | 0.0029 | mg/l | 0.006 | U |  | 7440-36-0
89544 | Oak Hammock Disposal Landfill | 19912 | MW-5A | SEMGW | G-II | BG | Yes |  | PP | 2004-07-27 | E84282 | B423765*8 | LI | YES | 2004-07-28 |  | HNO3;4 DEG.C | Y | 2004-08-04 | 6010 | 001002 | Arsenic (Dissolved) | 0.0038 | mg/l | 0.01 | U |  | 7440-38-2
89544 | Oak Hammock Disposal Landfill | 19912 | MW-5A | SEMGW | G-II | BG | Yes |  | PP | 2004-07-27 | E84282 | B423765*8 | LI | YES | 2004-07-28 |  | HNO3;4 DEG.C | Y | 2004-08-04 | 6010 | 001007 | Barium (Dissolved) | 0.0029 | mg/l | 0.01 | I |  | 7440-39-3
89544 | Oak Hammock Disposal Landfill | 19912 | MW-5A | SEMGW | G-II | BG | Yes |  | PP | 2004-07-27 | E84282 | B423765*8 | LI | YES | 2004-07-28 |  | HNO3;4 DEG.C | Y | 2004-08-04 | 6010 | 001012 | Beryllium (Dissolved) | 0.00074 | mg/l | 0.004 | U |  | 7440-41-7
89544 | Oak Hammock Disposal Landfill | 19912 | MW-5A | SEMGW | G-II | BG | Yes |  | PP | 2004-07-27 | E84282 | B423765*8 | LI | YES | 2004-07-28 |  | HNO3;4 DEG.C | Y | 2004-08-04 | 6010 | 001027 | Cadmium (Dissolved) | 0.00071 | mg/l | 0.005 | U |  | 7440-43-9
89544 | Oak Hammock Disposal Landfill | 19912 | MW-5A | SEMGW | G-II | BG | Yes |  | PP | 2004-07-27 | E84282 | B423765*8 | LI | YES | 2004-07-28 |  | HNO3;4 DEG.C | Y | 2004-08-04 | 6010 | 001034 | Chromium (Dissolved) | 0.0053 | mg/l | 0.01 | I |  | 7440-47-3
89544 | Oak Hammock Disposal Landfill | 19912 | MW-5A | SEMGW | G-II | BG | Yes |  | PP | 2004-07-27 | E84282 | B423765*8 | LI | YES | 2004-07-28 |  | HNO3;4 DEG.C | Y | 2004-08-04 | 6010 | 001037 | Cobalt (Dissolved) | 0.0014 | mg/l | 0.01 | U |  | 7440-48-4
89544 | Oak Hammock Disposal Landfill | 19912 | MW-5A | SEMGW | G-II | BG | Yes |  | PP | 2004-07-27 | E84282 | B423765*8 | LI | YES | 2004-07-28 |  | HNO3;4 DEG.C | Y | 2004-08-04 | 6010 | 001042 | Copper (Dissolved) | 0.0013 | mg/l | 0.02 | U |  | 7440-50-8
89544 | Oak Hammock Disposal Landfill | 19912 | MW-5A | SEMGW | G-II | BG | Yes |  | PP | 2004-07-27 | E84282 | B423765*8 | LI | YES | 2004-07-28 |  | HNO3;4 DEG.C | Y | 2004-08-04 | 6010 | 001051 | Lead (Dissolved) | 0.0015 | mg/l | 0.005 | U |  | 7439-92-1
89544 | Oak Hammock Disposal Landfill | 19912 | MW-5A | SEMGW | G-II | BG | Yes |  | PP | 2004-07-27 | E84282 | B423765*8 | LI | YES | 2004-07-28 |  | HNO3;4 DEG.C | Y | 2004-08-04 | 6010 | 001067 | Nickel (Dissolved) | 0.0047 | mg/l | 0.04 | U |  | 7440-02-0
89544 | Oak Hammock Disposal Landfill | 19912 | MW-5A | SEMGW | G-II | BG | Yes |  | PP | 2004-07-27 | E84282 | B423765*8 | LI | YES | 2004-07-28 |  | HNO3;4 DEG.C | Y | 2004-08-04 | 6010 | 001147 | Selenium (Dissolved) | 0.0048 | mg/l | 0.01 | U |  | 7782-49-2
89544 | Oak Hammock Disposal Landfill | 19912 | MW-5A | SEMGW | G-II | BG | Yes |  | PP | 2004-07-27 | E84282 | B423765*8 | LI | YES | 2004-07-28 |  | HNO3;4 DEG.C | Y | 2004-08-04 | 6010 | 001077 | Silver (Dissolved) | 0.0019 | mg/l | 0.01 | U |  | 7440-22-4
89544 | Oak Hammock Disposal Landfill | 19912 | MW-5A | SEMGW | G-II | BG | Yes |  | PP | 2004-07-27 | E84282 | B423765*8 | LI | YES | 2004-07-28 |  | HNO3;4 DEG.C | Y | 2004-08-04 | 6010 | 001087 | Vanadium (Dissolved) | 0.0034 | mg/l | 0.01 | I |  | 7440-62-2
89544 | Oak Hammock Disposal Landfill | 19912 | MW-5A | SEMGW | G-II | BG | Yes |  | PP | 2004-07-27 | E84282 | B423765*8 | LI | YES | 2004-07-28 |  | HNO3;4 DEG.C | Y | 2004-08-04 | 6010 | 001092 | Zinc (Dissolved) | 0.0059 | mg/l | 0.02 | U |  | 7440-66-6
89544 | Oak Hammock Disposal Landfill | 19912 | MW-5A | SEMGW | G-II | BG | Yes |  | PP | 2004-07-27 | E84282 | B423765*8 | LI | YES | 2004-07-28 |  | HNO3;4 DEG.C | Y | 2004-08-04 | 6010 | 001045 | Iron (Dissolved) | 1.9 | mg/l | 0.05 |  |  | 7439-89-6
89544 | Oak Hammock Disposal Landfill | 19912 | MW-5A | SEMGW | G-II | BG | Yes |  | PP | 2004-07-27 | E84282 | B423765*8 | LI | YES | 2004-07-28 |  | HNO3;4 DEG.C | Y | 2004-08-04 | 6010 | 000929 | Sodium (Dissolved) | 5.1 | mg/l | 0.5 |  |  | 7440-23-5
89544 | Oak Hammock Disposal Landfill | 19912 | MW-5A | SEMGW | G-II | BG | Yes |  | PP | 2004-07-27 | E84282 | B423765*8 | LI | YES | 2004-07-29 |  | HNO3;4 DEG.C | Y | 2004-07-29 | 7470 | 071900 | Mercury (Dissolved) | 7.2e-05 | mg/l | 0.0002 | U |  | 7439-97-6
89544 | Oak Hammock Disposal Landfill | 19912 | MW-5A | SEMGW | G-II | BG | Yes |  | PP | 2004-07-27 | E84282 | B423765*8 | LI | NO | 2004-08-02 |  | COOL TO 4 DEG.C | Y | 2004-08-02 | 325.3 | 000940 | Chloride | 18 | mg/l | 1 |  |  | 16887-00-6
89544 | Oak Hammock Disposal Landfill | 19912 | MW-5A | SEMGW | G-II | BG | Yes |  | PP | 2004-07-27 | E84282 | B423765*8 | LI | NO | 2004-08-04 |  | H2SO4;4 DEG.C | Y | 2004-08-04 | 350.3 | 000610 | Ammonia-N | 3.6 | mg/l | 0.05 |  |  | 7727-37-9M
89544 | Oak Hammock Disposal Landfill | 19912 | MW-5A | SEMGW | G-II | BG | Yes |  | PP | 2004-07-27 | E84282 | B423765*8 | LI | NO |  |  | COOL TO 4 DEG.C | Y | 2004-07-29 | 353.2 | 000620 | Nitrate-N | 0.05 | mg/l | 0.05 | U |  | 7727-37-9A
89544 | Oak Hammock Disposal Landfill | 19912 | MW-5A | SEMGW | G-II | BG | Yes |  | PP | 2004-07-27 | E84282 | B423765*8 | LI | NO |  |  | COOL TO 4 DEG.C | Y | 2004-08-03 | 160.1 | 070300 | Solids, Total Dissolved | 120 | mg/l | 5 |  |  | E-10173
89544 | Oak Hammock Disposal Landfill | 19918 | MW-7A | SEMGW | G-II | CO | Yes |  | PP | 2004-07-27 | E84282 | B423765*9 | LI | NO | 2004-08-04 |  | HCL;4 DEG.C | Y | 2004-08-04 | 8260 | 081552 | Acetone | 9.9 | ug/l | 10 | U |  | 67-64-1
89544 | Oak Hammock Disposal Landfill | 19918 | MW-7A | SEMGW | G-II | CO | Yes |  | PP | 2004-07-27 | E84282 | B423765*9 | LI | NO | 2004-08-04 |  | HCL;4 DEG.C | Y | 2004-08-04 | 8260 | 034215 | Acrylonitrile | 1.2 | ug/l | 100 | U |  | 107-13-1
89544 | Oak Hammock Disposal Landfill | 19918 | MW-7A | SEMGW | G-II | CO | Yes |  | PP | 2004-07-27 | E84282 | B423765*9 | LI | NO | 2004-08-04 |  | HCL;4 DEG.C | Y | 2004-08-04 | 8260 | 034030 | Benzene | 0.27 | ug/l | 1 | U |  | 71-43-2
89544 | Oak Hammock Disposal Landfill | 19918 | MW-7A | SEMGW | G-II | CO | Yes |  | PP | 2004-07-27 | E84282 | B423765*9 | LI | NO | 2004-08-04 |  | HCL;4 DEG.C | Y | 2004-08-04 | 8260 | 073085 | Bromochloromethane | 0.58 | ug/l | 1 | U |  | 74-97-5
89544 | Oak Hammock Disposal Landfill | 19918 | MW-7A | SEMGW | G-II | CO | Yes |  | PP | 2004-07-27 | E84282 | B423765*9 | LI | NO | 2004-08-04 |  | HCL;4 DEG.C | Y | 2004-08-04 | 8260 | 032101 | Bromodichloromethane | 0.35 | ug/l | 1 | U |  | 75-27-4
89544 | Oak Hammock Disposal Landfill | 19918 | MW-7A | SEMGW | G-II | CO | Yes |  | PP | 2004-07-27 | E84282 | B423765*9 | LI | NO | 2004-08-04 |  | HCL;4 DEG.C | Y | 2004-08-04 | 8260 | 032104 | Bromoform | 0.58 | ug/l | 1 | U |  | 75-25-2
89544 | Oak Hammock Disposal Landfill | 19918 | MW-7A | SEMGW | G-II | CO | Yes |  | PP | 2004-07-27 | E84282 | B423765*9 | LI | NO | 2004-08-04 |  | HCL;4 DEG.C | Y | 2004-08-04 | 8260 | 077041 | Carbon disulfide | 0.85 | ug/l | 1 | U |  | 75-15-0
89544 | Oak Hammock Disposal Landfill | 19918 | MW-7A | SEMGW | G-II | CO | Yes |  | PP | 2004-07-27 | E84282 | B423765*9 | LI | NO | 2004-08-04 |  | HCL;4 DEG.C | Y | 2004-08-04 | 8260 | 032102 | Carbon Tetrachloride | 0.42 | ug/l | 1 | U |  | 56-23-5
89544 | Oak Hammock Disposal Landfill | 19918 | MW-7A | SEMGW | G-II | CO | Yes |  | PP | 2004-07-27 | E84282 | B423765*9 | LI | NO | 2004-08-04 |  | HCL;4 DEG.C | Y | 2004-08-04 | 8260 | 034301 | Chlorobenzene | 0.63 | ug/l | 1 | U |  | 108-90-7
89544 | Oak Hammock Disposal Landfill | 19918 | MW-7A | SEMGW | G-II | CO | Yes |  | PP | 2004-07-27 | E84282 | B423765*9 | LI | NO | 2004-08-04 |  | HCL;4 DEG.C | Y | 2004-08-04 | 8260 | 034311 | Chloroethane | 0.8 | ug/l | 1 | U |  | 75-00-3
89544 | Oak Hammock Disposal Landfill | 19918 | MW-7A | SEMGW | G-II | CO | Yes |  | PP | 2004-07-27 | E84282 | B423765*9 | LI | NO | 2004-08-04 |  | HCL;4 DEG.C | Y | 2004-08-04 | 8260 | 032106 | Chloroform | 0.9 | ug/l | 1 | U |  | 67-66-3
89544 | Oak Hammock Disposal Landfill | 19918 | MW-7A | SEMGW | G-II | CO | Yes |  | PP | 2004-07-27 | E84282 | B423765*9 | LI | NO | 2004-08-04 |  | HCL;4 DEG.C | Y | 2004-08-04 | 8260 | 032105 | Dibromochloromethane | 0.34 | ug/l | 1 | U |  | 124-48-1
89544 | Oak Hammock Disposal Landfill | 19918 | MW-7A | SEMGW | G-II | CO | Yes |  | PP | 2004-07-27 | E84282 | B423765*9 | LI | NO | 2004-08-04 |  | HCL;4 DEG.C | Y | 2004-08-04 | 8260 | 034536 | 1,2-Dichlorobenzene | 0.44 | ug/l | 1 | U |  | 95-50-1
89544 | Oak Hammock Disposal Landfill | 19918 | MW-7A | SEMGW | G-II | CO | Yes |  | PP | 2004-07-27 | E84282 | B423765*9 | LI | NO | 2004-08-04 |  | HCL;4 DEG.C | Y | 2004-08-04 | 8260 | 034571 | 1,4-Dichlorobenzene | 0.52 | ug/l | 1 | U |  | 106-46-7
89544 | Oak Hammock Disposal Landfill | 19918 | MW-7A | SEMGW | G-II | CO | Yes |  | PP | 2004-07-27 | E84282 | B423765*9 | LI | NO | 2004-08-04 |  | HCL;4 DEG.C | Y | 2004-08-04 | 8260 | 049263 | Trans-1,4-Dichloro-2-butene | 2.5 | ug/l | 10 | U |  | 110-57-6
89544 | Oak Hammock Disposal Landfill | 19918 | MW-7A | SEMGW | G-II | CO | Yes |  | PP | 2004-07-27 | E84282 | B423765*9 | LI | NO | 2004-08-04 |  | HCL;4 DEG.C | Y | 2004-08-04 | 8260 | 034496 | 1,1-Dichloroethane | 0.52 | ug/l | 1 | U |  | 75-34-3
89544 | Oak Hammock Disposal Landfill | 19918 | MW-7A | SEMGW | G-II | CO | Yes |  | PP | 2004-07-27 | E84282 | B423765*9 | LI | NO | 2004-08-04 |  | HCL;4 DEG.C | Y | 2004-08-04 | 8260 | 034531 | 1,2-Dichloroethane | 0.57 | ug/l | 1 | U |  | 107-06-2
89544 | Oak Hammock Disposal Landfill | 19918 | MW-7A | SEMGW | G-II | CO | Yes |  | PP | 2004-07-27 | E84282 | B423765*9 | LI | NO | 2004-08-04 |  | HCL;4 DEG.C | Y | 2004-08-04 | 8260 | 034501 | 1,1-Dichloroethylene | 0.45 | ug/l | 1 | U |  | 75-35-4
89544 | Oak Hammock Disposal Landfill | 19918 | MW-7A | SEMGW | G-II | CO | Yes |  | PP | 2004-07-27 | E84282 | B423765*9 | LI | NO | 2004-08-04 |  | HCL;4 DEG.C | Y | 2004-08-04 | 8260 | 077093 | cis-1,2-Dichloroethylene | 0.65 | ug/l | 1 | U |  | 156-59-2
89544 | Oak Hammock Disposal Landfill | 19918 | MW-7A | SEMGW | G-II | CO | Yes |  | PP | 2004-07-27 | E84282 | B423765*9 | LI | NO | 2004-08-04 |  | HCL;4 DEG.C | Y | 2004-08-04 | 8260 | 034546 | trans-1,2-Dichloroethylene | 0.44 | ug/l | 1 | U |  | 156-60-5
89544 | Oak Hammock Disposal Landfill | 19918 | MW-7A | SEMGW | G-II | CO | Yes |  | PP | 2004-07-27 | E84282 | B423765*9 | LI | NO | 2004-08-04 |  | HCL;4 DEG.C | Y | 2004-08-04 | 8260 | 034541 | 1,2-Dichloropropane | 0.52 | ug/l | 1 | U |  | 78-87-5
89544 | Oak Hammock Disposal Landfill | 19918 | MW-7A | SEMGW | G-II | CO | Yes |  | PP | 2004-07-27 | E84282 | B423765*9 | LI | NO | 2004-08-04 |  | HCL;4 DEG.C | Y | 2004-08-04 | 8260 | 034704 | cis-1,3-Dichloropropene | 0.14 | ug/l | 1 | U |  | 10061-01-5
89544 | Oak Hammock Disposal Landfill | 19918 | MW-7A | SEMGW | G-II | CO | Yes |  | PP | 2004-07-27 | E84282 | B423765*9 | LI | NO | 2004-08-04 |  | HCL;4 DEG.C | Y | 2004-08-04 | 8260 | 034699 | trans-1,3-Dichloropropene | 0.14 | ug/l | 1 | U |  | 10061-02-6
89544 | Oak Hammock Disposal Landfill | 19918 | MW-7A | SEMGW | G-II | CO | Yes |  | PP | 2004-07-27 | E84282 | B423765*9 | LI | NO | 2004-08-04 |  | HCL;4 DEG.C | Y | 2004-08-04 | 8260 | 034371 | Ethylbenzene | 0.83 | ug/l | 1 | U |  | 100-41-4
89544 | Oak Hammock Disposal Landfill | 19918 | MW-7A | SEMGW | G-II | CO | Yes |  | PP | 2004-07-27 | E84282 | B423765*9 | LI | NO | 2004-08-04 |  | HCL;4 DEG.C | Y | 2004-08-04 | 8260 | 077103 | 2-Hexanone | 4.4 | ug/l | 10 | U |  | 591-78-6
89544 | Oak Hammock Disposal Landfill | 19918 | MW-7A | SEMGW | G-II | CO | Yes |  | PP | 2004-07-27 | E84282 | B423765*9 | LI | NO | 2004-08-04 |  | HCL;4 DEG.C | Y | 2004-08-04 | 8260 | 034413 | Bromomethane | 0.66 | ug/l | 1 | U |  | 74-83-9
89544 | Oak Hammock Disposal Landfill | 19918 | MW-7A | SEMGW | G-II | CO | Yes |  | PP | 2004-07-27 | E84282 | B423765*9 | LI | NO | 2004-08-04 |  | HCL;4 DEG.C | Y | 2004-08-04 | 8260 | 034418 | Chloromethane | 0.64 | ug/l | 1 | U |  | 74-87-3
89544 | Oak Hammock Disposal Landfill | 19918 | MW-7A | SEMGW | G-II | CO | Yes |  | PP | 2004-07-27 | E84282 | B423765*9 | LI | NO | 2004-08-04 |  | HCL;4 DEG.C | Y | 2004-08-04 | 8260 | 046361 | Dibromomethane | 0.41 | ug/l | 1 | U |  | 74-95-3
89544 | Oak Hammock Disposal Landfill | 19918 | MW-7A | SEMGW | G-II | CO | Yes |  | PP | 2004-07-27 | E84282 | B423765*9 | LI | NO | 2004-08-04 |  | HCL;4 DEG.C | Y | 2004-08-04 | 8260 | 034423 | Methylene Chloride | 1 | ug/l | 5 | U |  | 75-09-2
89544 | Oak Hammock Disposal Landfill | 19918 | MW-7A | SEMGW | G-II | CO | Yes |  | PP | 2004-07-27 | E84282 | B423765*9 | LI | NO | 2004-08-04 |  | HCL;4 DEG.C | Y | 2004-08-04 | 8260 | 081595 | 2-Butanone (MEK) | 8.4 | ug/l | 10 | U |  | 78-93-3
89544 | Oak Hammock Disposal Landfill | 19918 | MW-7A | SEMGW | G-II | CO | Yes |  | PP | 2004-07-27 | E84282 | B423765*9 | LI | NO | 2004-08-04 |  | HCL;4 DEG.C | Y | 2004-08-04 | 8260 | 077424 | Iodomethane | 0.67 | ug/l | 1 | U |  | 74-88-4
89544 | Oak Hammock Disposal Landfill | 19918 | MW-7A | SEMGW | G-II | CO | Yes |  | PP | 2004-07-27 | E84282 | B423765*9 | LI | NO | 2004-08-04 |  | HCL;4 DEG.C | Y | 2004-08-04 | 8260 | 081596 | 4-Methyl-2-pentanone (MIBK) | 3.8 | ug/l | 10 | U |  | 108-10-1
89544 | Oak Hammock Disposal Landfill | 19918 | MW-7A | SEMGW | G-II | CO | Yes |  | PP | 2004-07-27 | E84282 | B423765*9 | LI | NO | 2004-08-04 |  | HCL;4 DEG.C | Y | 2004-08-04 | 8260 | 077128 | Styrene | 0.98 | ug/l | 1 | U |  | 100-42-5
89544 | Oak Hammock Disposal Landfill | 19918 | MW-7A | SEMGW | G-II | CO | Yes |  | PP | 2004-07-27 | E84282 | B423765*9 | LI | NO | 2004-08-04 |  | HCL;4 DEG.C | Y | 2004-08-04 | 8260 | 077562 | 1,1,1,2-Tetrachloroethane | 0.63 | ug/l | 1 | U |  | 630-20-6
89544 | Oak Hammock Disposal Landfill | 19918 | MW-7A | SEMGW | G-II | CO | Yes |  | PP | 2004-07-27 | E84282 | B423765*9 | LI | NO | 2004-08-04 |  | HCL;4 DEG.C | Y | 2004-08-04 | 8260 | 034516 | 1,1,2,2-Tetrachloroethane | 0.14 | ug/l | 1 | U |  | 79-34-5
89544 | Oak Hammock Disposal Landfill | 19918 | MW-7A | SEMGW | G-II | CO | Yes |  | PP | 2004-07-27 | E84282 | B423765*9 | LI | NO | 2004-08-04 |  | HCL;4 DEG.C | Y | 2004-08-04 | 8260 | 034475 | Tetrachloroethene | 0.34 | ug/l | 1 | U |  | 127-18-4
89544 | Oak Hammock Disposal Landfill | 19918 | MW-7A | SEMGW | G-II | CO | Yes |  | PP | 2004-07-27 | E84282 | B423765*9 | LI | NO | 2004-08-04 |  | HCL;4 DEG.C | Y | 2004-08-04 | 8260 | 034010 | Toluene | 0.51 | ug/l | 1 | U |  | 108-88-3
89544 | Oak Hammock Disposal Landfill | 19918 | MW-7A | SEMGW | G-II | CO | Yes |  | PP | 2004-07-27 | E84282 | B423765*9 | LI | NO | 2004-08-04 |  | HCL;4 DEG.C | Y | 2004-08-04 | 8260 | 034506 | 1,1,1-Trichloroethane | 0.46 | ug/l | 1 | U |  | 71-55-6
89544 | Oak Hammock Disposal Landfill | 19918 | MW-7A | SEMGW | G-II | CO | Yes |  | PP | 2004-07-27 | E84282 | B423765*9 | LI | NO | 2004-08-04 |  | HCL;4 DEG.C | Y | 2004-08-04 | 8260 | 034511 | 1,1,2-Trichloroethane | 0.47 | ug/l | 1 | U |  | 79-00-5
89544 | Oak Hammock Disposal Landfill | 19918 | MW-7A | SEMGW | G-II | CO | Yes |  | PP | 2004-07-27 | E84282 | B423765*9 | LI | NO | 2004-08-04 |  | HCL;4 DEG.C | Y | 2004-08-04 | 8260 | 039180 | Trichloroethene | 0.28 | ug/l | 1 | U |  | 79-01-6
89544 | Oak Hammock Disposal Landfill | 19918 | MW-7A | SEMGW | G-II | CO | Yes |  | PP | 2004-07-27 | E84282 | B423765*9 | LI | NO | 2004-08-04 |  | HCL;4 DEG.C | Y | 2004-08-04 | 8260 | 034488 | Trichlorofluoromethane | 0.98 | ug/l | 1 | U |  | 75-69-4
89544 | Oak Hammock Disposal Landfill | 19918 | MW-7A | SEMGW | G-II | CO | Yes |  | PP | 2004-07-27 | E84282 | B423765*9 | LI | NO | 2004-08-04 |  | HCL;4 DEG.C | Y | 2004-08-04 | 8260 | 077443 | 1,2,3-Trichloropropane | 0.15 | ug/l | 1 | U |  | 96-18-4
89544 | Oak Hammock Disposal Landfill | 19918 | MW-7A | SEMGW | G-II | CO | Yes |  | PP | 2004-07-27 | E84282 | B423765*9 | LI | NO | 2004-08-04 |  | HCL;4 DEG.C | Y | 2004-08-04 | 8260 | 077057 | Vinyl acetate | 1.5 | ug/l | 10 | U |  | 108-05-4
89544 | Oak Hammock Disposal Landfill | 19918 | MW-7A | SEMGW | G-II | CO | Yes |  | PP | 2004-07-27 | E84282 | B423765*9 | LI | NO | 2004-08-04 |  | HCL;4 DEG.C | Y | 2004-08-04 | 8260 | 039175 | Vinyl chloride | 0.5 | ug/l | 1 | U |  | 75-01-4
89544 | Oak Hammock Disposal Landfill | 19918 | MW-7A | SEMGW | G-II | CO | Yes |  | PP | 2004-07-27 | E84282 | B423765*9 | LI | NO | 2004-08-04 |  | HCL;4 DEG.C | Y | 2004-08-04 | 8260 | 034020 | Xylenes | 0.98 | ug/l | 1 | U |  | 1330-20-7
89544 | Oak Hammock Disposal Landfill | 19918 | MW-7A | SEMGW | G-II | CO | Yes |  | PP | 2004-07-27 | E84282 | B423765*9 | LI | NO | 2004-08-02 |  | COOL TO 4 DEG.C | Y | 2004-08-03 | 504 | 077651 | 1,2-Dibromoethane (EDB) | 0.0087 | ug/l | 0.02 | U |  | 106-93-4
89544 | Oak Hammock Disposal Landfill | 19918 | MW-7A | SEMGW | G-II | CO | Yes |  | PP | 2004-07-27 | E84282 | B423765*9 | LI | NO | 2004-08-02 |  | COOL TO 4 DEG.C | Y | 2004-08-03 | 504 | 049146 | 1,2-Dibromo-3-chloropropane | 0.003 | ug/l | 0.02 | U |  | 96-12-8
89544 | Oak Hammock Disposal Landfill | 19918 | MW-7A | SEMGW | G-II | CO | Yes |  | PP | 2004-07-27 | E84282 | B423765*9 | LI | NO | 2004-07-28 |  | HNO3;4 DEG.C | Y | 2004-08-04 | 6010 | 001002 | Arsenic | 0.016 | mg/l | 0.01 |  |  | 7440-38-2
89544 | Oak Hammock Disposal Landfill | 19918 | MW-7A | SEMGW | G-II | CO | Yes |  | PP | 2004-07-27 | E84282 | B423765*9 | LI | NO | 2004-07-28 |  | HNO3;4 DEG.C | Y | 2004-08-04 | 6010 | 001007 | Barium | 1.5 | mg/l | 0.01 |  |  | 7440-39-3
89544 | Oak Hammock Disposal Landfill | 19918 | MW-7A | SEMGW | G-II | CO | Yes |  | PP | 2004-07-27 | E84282 | B423765*9 | LI | NO | 2004-07-28 |  | HNO3;4 DEG.C | Y | 2004-08-04 | 6010 | 001012 | Beryllium | 0.0051 | mg/l | 0.004 |  |  | 7440-41-7
89544 | Oak Hammock Disposal Landfill | 19918 | MW-7A | SEMGW | G-II | CO | Yes |  | PP | 2004-07-27 | E84282 | B423765*9 | LI | NO | 2004-07-28 |  | HNO3;4 DEG.C | Y | 2004-08-04 | 6010 | 001027 | Cadmium | 0.00073 | mg/l | 0.005 | I |  | 7440-43-9
89544 | Oak Hammock Disposal Landfill | 19918 | MW-7A | SEMGW | G-II | CO | Yes |  | PP | 2004-07-27 | E84282 | B423765*9 | LI | NO | 2004-07-28 |  | HNO3;4 DEG.C | Y | 2004-08-04 | 6010 | 001034 | Chromium | 0.17 | mg/l | 0.01 |  |  | 7440-47-3
89544 | Oak Hammock Disposal Landfill | 19918 | MW-7A | SEMGW | G-II | CO | Yes |  | PP | 2004-07-27 | E84282 | B423765*9 | LI | NO | 2004-07-28 |  | HNO3;4 DEG.C | Y | 2004-08-04 | 6010 | 001037 | Cobalt | 0.0077 | mg/l | 0.01 | I |  | 7440-48-4
89544 | Oak Hammock Disposal Landfill | 19918 | MW-7A | SEMGW | G-II | CO | Yes |  | PP | 2004-07-27 | E84282 | B423765*9 | LI | NO | 2004-07-28 |  | HNO3;4 DEG.C | Y | 2004-08-04 | 6010 | 001042 | Copper | 0.018 | mg/l | 0.02 | I |  | 7440-50-8
89544 | Oak Hammock Disposal Landfill | 19918 | MW-7A | SEMGW | G-II | CO | Yes |  | PP | 2004-07-27 | E84282 | B423765*9 | LI | NO | 2004-07-28 |  | HNO3;4 DEG.C | Y | 2004-08-04 | 6010 | 001051 | Lead | 0.13 | mg/l | 0.005 |  |  | 7439-92-1
89544 | Oak Hammock Disposal Landfill | 19918 | MW-7A | SEMGW | G-II | CO | Yes |  | PP | 2004-07-27 | E84282 | B423765*9 | LI | NO | 2004-07-28 |  | HNO3;4 DEG.C | Y | 2004-08-04 | 6010 | 001067 | Nickel | 0.036 | mg/l | 0.04 | I |  | 7440-02-0
89544 | Oak Hammock Disposal Landfill | 19918 | MW-7A | SEMGW | G-II | CO | Yes |  | PP | 2004-07-27 | E84282 | B423765*9 | LI | NO | 2004-07-28 |  | HNO3;4 DEG.C | Y | 2004-08-04 | 6010 | 001147 | Selenium | 0.023 | mg/l | 0.01 |  |  | 7782-49-2
89544 | Oak Hammock Disposal Landfill | 19918 | MW-7A | SEMGW | G-II | CO | Yes |  | PP | 2004-07-27 | E84282 | B423765*9 | LI | NO | 2004-07-28 |  | HNO3;4 DEG.C | Y | 2004-08-04 | 6010 | 001077 | Silver | 0.0019 | mg/l | 0.01 | U |  | 7440-22-4
89544 | Oak Hammock Disposal Landfill | 19918 | MW-7A | SEMGW | G-II | CO | Yes |  | PP | 2004-07-27 | E84282 | B423765*9 | LI | NO | 2004-07-28 |  | HNO3;4 DEG.C | Y | 2004-08-04 | 6010 | 001087 | Vanadium | 0.27 | mg/l | 0.01 |  |  | 7440-62-2
89544 | Oak Hammock Disposal Landfill | 19918 | MW-7A | SEMGW | G-II | CO | Yes |  | PP | 2004-07-27 | E84282 | B423765*9 | LI | NO | 2004-07-28 |  | HNO3;4 DEG.C | Y | 2004-08-04 | 6010 | 001092 | Zinc | 0.022 | mg/l | 0.02 |  |  | 7440-66-6
89544 | Oak Hammock Disposal Landfill | 19918 | MW-7A | SEMGW | G-II | CO | Yes |  | PP | 2004-07-27 | E84282 | B423765*9 | LI | NO | 2004-07-28 |  | HNO3;4 DEG.C | Y | 2004-08-04 | 6010 | 001097 | Antimony | 0.0029 | mg/l | 0.006 | U |  | 7440-36-0
89544 | Oak Hammock Disposal Landfill | 19918 | MW-7A | SEMGW | G-II | CO | Yes |  | PP | 2004-07-27 | E84282 | B423765*9 | LI | NO | 2004-07-29 |  | HNO3;4 DEG.C | Y | 2004-07-29 | 7470 | 071900 | Mercury | 0.00062 | mg/l | 0.0002 |  |  | 7439-97-6
89544 | Oak Hammock Disposal Landfill | 19918 | MW-7A | SEMGW | G-II | CO | Yes |  | PP | 2004-07-27 | E84282 | B423765*9 | LI | NO | 2004-07-28 |  | HNO3;4 DEG.C | Y | 2004-08-04 | 6010 | 001045 | Iron | 19 | mg/l | 0.05 |  |  | 7439-89-6
89544 | Oak Hammock Disposal Landfill | 19918 | MW-7A | SEMGW | G-II | CO | Yes |  | PP | 2004-07-27 | E87052 | B423765*9 | LI | NO | 2004-07-30 |  | HNO3;4 DEG.C | Y | 2004-08-03 | 7841 | 001059 | Thallium | 0.0007 | mg/l | 0.002 | U |  | 7440-28-0
89544 | Oak Hammock Disposal Landfill | 19918 | MW-7A | SEMGW | G-II | CO | Yes |  | PP | 2004-07-27 | E87052 | B423765*9 | LI | YES | 2004-07-30 |  | HNO3;4 DEG.C | Y | 2004-08-03 | 7841 | 001059 | Thallium (Dissolved) | 0.0007 | mg/l | 0.002 | U |  | 7440-28-0
89544 | Oak Hammock Disposal Landfill | 19918 | MW-7A | SEMGW | G-II | CO | Yes |  | PP | 2004-07-27 | E84282 | B423765*9 | LI | NO | 2004-07-28 |  | HNO3;4 DEG.C | Y | 2004-08-04 | 6010 | 000929 | Sodium | 10 | mg/l | 0.5 |  |  | 7440-23-5
89544 | Oak Hammock Disposal Landfill | 19918 | MW-7A | SEMGW | G-II | CO | Yes |  | PP | 2004-07-27 | E84282 | B423765*9 | LI | YES | 2004-07-28 |  | HNO3;4 DEG.C | Y | 2004-08-04 | 6010 | 001097 | Antimony (Dissolved) | 0.0029 | mg/l | 0.006 | U |  | 7440-36-0
89544 | Oak Hammock Disposal Landfill | 19918 | MW-7A | SEMGW | G-II | CO | Yes |  | PP | 2004-07-27 | E84282 | B423765*9 | LI | YES | 2004-07-28 |  | HNO3;4 DEG.C | Y | 2004-08-04 | 6010 | 001002 | Arsenic (Dissolved) | 0.0038 | mg/l | 0.01 | U |  | 7440-38-2
89544 | Oak Hammock Disposal Landfill | 19918 | MW-7A | SEMGW | G-II | CO | Yes |  | PP | 2004-07-27 | E84282 | B423765*9 | LI | YES | 2004-07-28 |  | HNO3;4 DEG.C | Y | 2004-08-04 | 6010 | 001007 | Barium (Dissolved) | 0.013 | mg/l | 0.01 |  |  | 7440-39-3
89544 | Oak Hammock Disposal Landfill | 19918 | MW-7A | SEMGW | G-II | CO | Yes |  | PP | 2004-07-27 | E84282 | B423765*9 | LI | YES | 2004-07-28 |  | HNO3;4 DEG.C | Y | 2004-08-04 | 6010 | 001012 | Beryllium (Dissolved) | 0.00074 | mg/l | 0.004 | U |  | 7440-41-7
89544 | Oak Hammock Disposal Landfill | 19918 | MW-7A | SEMGW | G-II | CO | Yes |  | PP | 2004-07-27 | E84282 | B423765*9 | LI | YES | 2004-07-28 |  | HNO3;4 DEG.C | Y | 2004-08-04 | 6010 | 001027 | Cadmium (Dissolved) | 0.00071 | mg/l | 0.005 | U |  | 7440-43-9
89544 | Oak Hammock Disposal Landfill | 19918 | MW-7A | SEMGW | G-II | CO | Yes |  | PP | 2004-07-27 | E84282 | B423765*9 | LI | YES | 2004-07-28 |  | HNO3;4 DEG.C | Y | 2004-08-04 | 6010 | 001034 | Chromium (Dissolved) | 0.0017 | mg/l | 0.01 | U |  | 7440-47-3
89544 | Oak Hammock Disposal Landfill | 19918 | MW-7A | SEMGW | G-II | CO | Yes |  | PP | 2004-07-27 | E84282 | B423765*9 | LI | YES | 2004-07-28 |  | HNO3;4 DEG.C | Y | 2004-08-04 | 6010 | 001037 | Cobalt (Dissolved) | 0.0014 | mg/l | 0.01 | U |  | 7440-48-4
89544 | Oak Hammock Disposal Landfill | 19918 | MW-7A | SEMGW | G-II | CO | Yes |  | PP | 2004-07-27 | E84282 | B423765*9 | LI | YES | 2004-07-28 |  | HNO3;4 DEG.C | Y | 2004-08-04 | 6010 | 001042 | Copper (Dissolved) | 0.0013 | mg/l | 0.02 | U |  | 7440-50-8
89544 | Oak Hammock Disposal Landfill | 19918 | MW-7A | SEMGW | G-II | CO | Yes |  | PP | 2004-07-27 | E84282 | B423765*9 | LI | YES | 2004-07-28 |  | HNO3;4 DEG.C | Y | 2004-08-04 | 6010 | 001051 | Lead (Dissolved) | 0.0015 | mg/l | 0.005 | U |  | 7439-92-1
89544 | Oak Hammock Disposal Landfill | 19918 | MW-7A | SEMGW | G-II | CO | Yes |  | PP | 2004-07-27 | E84282 | B423765*9 | LI | YES | 2004-07-28 |  | HNO3;4 DEG.C | Y | 2004-08-04 | 6010 | 001067 | Nickel (Dissolved) | 0.0047 | mg/l | 0.04 | U |  | 7440-02-0
89544 | Oak Hammock Disposal Landfill | 19918 | MW-7A | SEMGW | G-II | CO | Yes |  | PP | 2004-07-27 | E84282 | B423765*9 | LI | YES | 2004-07-28 |  | HNO3;4 DEG.C | Y | 2004-08-04 | 6010 | 001147 | Selenium (Dissolved) | 0.0048 | mg/l | 0.01 | U |  | 7782-49-2
89544 | Oak Hammock Disposal Landfill | 19918 | MW-7A | SEMGW | G-II | CO | Yes |  | PP | 2004-07-27 | E84282 | B423765*9 | LI | YES | 2004-07-28 |  | HNO3;4 DEG.C | Y | 2004-08-04 | 6010 | 001077 | Silver (Dissolved) | 0.0019 | mg/l | 0.01 | U |  | 7440-22-4
89544 | Oak Hammock Disposal Landfill | 19918 | MW-7A | SEMGW | G-II | CO | Yes |  | PP | 2004-07-27 | E84282 | B423765*9 | LI | YES | 2004-07-28 |  | HNO3;4 DEG.C | Y | 2004-08-04 | 6010 | 001087 | Vanadium (Dissolved) | 0.0039 | mg/l | 0.01 | I |  | 7440-62-2
89544 | Oak Hammock Disposal Landfill | 19918 | MW-7A | SEMGW | G-II | CO | Yes |  | PP | 2004-07-27 | E84282 | B423765*9 | LI | YES | 2004-07-28 |  | HNO3;4 DEG.C | Y | 2004-08-04 | 6010 | 001092 | Zinc (Dissolved) | 0.0059 | mg/l | 0.02 | U |  | 7440-66-6
89544 | Oak Hammock Disposal Landfill | 19918 | MW-7A | SEMGW | G-II | CO | Yes |  | PP | 2004-07-27 | E84282 | B423765*9 | LI | YES | 2004-07-28 |  | HNO3;4 DEG.C | Y | 2004-08-04 | 6010 | 001045 | Iron (Dissolved) | 0.35 | mg/l | 0.05 |  |  | 7439-89-6
89544 | Oak Hammock Disposal Landfill | 19918 | MW-7A | SEMGW | G-II | CO | Yes |  | PP | 2004-07-27 | E84282 | B423765*9 | LI | YES | 2004-07-28 |  | HNO3;4 DEG.C | Y | 2004-08-04 | 6010 | 000929 | Sodium (Dissolved) | 11 | mg/l | 0.5 |  |  | 7440-23-5
89544 | Oak Hammock Disposal Landfill | 19918 | MW-7A | SEMGW | G-II | CO | Yes |  | PP | 2004-07-27 | E84282 | B423765*9 | LI | YES | 2004-07-29 |  | HNO3;4 DEG.C | Y | 2004-07-29 | 7470 | 071900 | Mercury (Dissolved) | 7.2e-05 | mg/l | 0.0002 | U |  | 7439-97-6
89544 | Oak Hammock Disposal Landfill | 19918 | MW-7A | SEMGW | G-II | CO | Yes |  | PP | 2004-07-27 | E84282 | B423765*9 | LI | NO | 2004-08-02 |  | COOL TO 4 DEG.C | Y | 2004-08-02 | 325.3 | 000940 | Chloride | 12 | mg/l | 1 |  |  | 16887-00-6
89544 | Oak Hammock Disposal Landfill | 19918 | MW-7A | SEMGW | G-II | CO | Yes |  | PP | 2004-07-27 | E84282 | B423765*9 | LI | NO | 2004-08-04 |  | H2SO4;4 DEG.C | Y | 2004-08-04 | 350.3 | 000610 | Ammonia-N | 0.19 | mg/l | 0.05 |  |  | 7727-37-9M
89544 | Oak Hammock Disposal Landfill | 19918 | MW-7A | SEMGW | G-II | CO | Yes |  | PP | 2004-07-27 | E84282 | B423765*9 | LI | NO |  |  | COOL TO 4 DEG.C | Y | 2004-07-29 | 353.2 | 000620 | Nitrate-N | 0.1 | mg/l | 0.05 | U |  | 7727-37-9A
89544 | Oak Hammock Disposal Landfill | 19918 | MW-7A | SEMGW | G-II | CO | Yes |  | PP | 2004-07-27 | E84282 | B423765*9 | LI | NO |  |  | COOL TO 4 DEG.C | Y | 2004-08-03 | 160.1 | 070300 | Solids, Total Dissolved | 1800 | mg/l | 5 |  |  | E-10173
89544 | Oak Hammock Disposal Landfill |  | Trip Blank | SEMGW | G-II | CO | Yes |  | PP | 2004-07-27 | E84282 | B423765*10 | LI | NO | 2004-08-03 |  | HCL;4 DEG.C | Y | 2004-08-03 | 8260 | 081552 | Acetone | 9.9 | ug/l | 10 | U |  | 67-64-1
89544 | Oak Hammock Disposal Landfill |  | Trip Blank | SEMGW | G-II | CO | Yes |  | PP | 2004-07-27 | E84282 | B423765*10 | LI | NO | 2004-08-03 |  | HCL;4 DEG.C | Y | 2004-08-03 | 8260 | 034215 | Acrylonitrile | 1.2 | ug/l | 100 | U |  | 107-13-1
89544 | Oak Hammock Disposal Landfill |  | Trip Blank | SEMGW | G-II | CO | Yes |  | PP | 2004-07-27 | E84282 | B423765*10 | LI | NO | 2004-08-03 |  | HCL;4 DEG.C | Y | 2004-08-03 | 8260 | 034030 | Benzene | 0.27 | ug/l | 1 | U |  | 71-43-2
89544 | Oak Hammock Disposal Landfill |  | Trip Blank | SEMGW | G-II | CO | Yes |  | PP | 2004-07-27 | E84282 | B423765*10 | LI | NO | 2004-08-03 |  | HCL;4 DEG.C | Y | 2004-08-03 | 8260 | 073085 | Bromochloromethane | 0.58 | ug/l | 1 | U |  | 74-97-5
89544 | Oak Hammock Disposal Landfill |  | Trip Blank | SEMGW | G-II | CO | Yes |  | PP | 2004-07-27 | E84282 | B423765*10 | LI | NO | 2004-08-03 |  | HCL;4 DEG.C | Y | 2004-08-03 | 8260 | 032101 | Bromodichloromethane | 0.35 | ug/l | 1 | U |  | 75-27-4
89544 | Oak Hammock Disposal Landfill |  | Trip Blank | SEMGW | G-II | CO | Yes |  | PP | 2004-07-27 | E84282 | B423765*10 | LI | NO | 2004-08-03 |  | HCL;4 DEG.C | Y | 2004-08-03 | 8260 | 032104 | Bromoform | 0.58 | ug/l | 1 | U |  | 75-25-2
89544 | Oak Hammock Disposal Landfill |  | Trip Blank | SEMGW | G-II | CO | Yes |  | PP | 2004-07-27 | E84282 | B423765*10 | LI | NO | 2004-08-03 |  | HCL;4 DEG.C | Y | 2004-08-03 | 8260 | 077041 | Carbon disulfide | 0.85 | ug/l | 1 | U |  | 75-15-0
89544 | Oak Hammock Disposal Landfill |  | Trip Blank | SEMGW | G-II | CO | Yes |  | PP | 2004-07-27 | E84282 | B423765*10 | LI | NO | 2004-08-03 |  | HCL;4 DEG.C | Y | 2004-08-03 | 8260 | 032102 | Carbon Tetrachloride | 0.42 | ug/l | 1 | U |  | 56-23-5
89544 | Oak Hammock Disposal Landfill |  | Trip Blank | SEMGW | G-II | CO | Yes |  | PP | 2004-07-27 | E84282 | B423765*10 | LI | NO | 2004-08-03 |  | HCL;4 DEG.C | Y | 2004-08-03 | 8260 | 034301 | Chlorobenzene | 0.63 | ug/l | 1 | U |  | 108-90-7
89544 | Oak Hammock Disposal Landfill |  | Trip Blank | SEMGW | G-II | CO | Yes |  | PP | 2004-07-27 | E84282 | B423765*10 | LI | NO | 2004-08-03 |  | HCL;4 DEG.C | Y | 2004-08-03 | 8260 | 034311 | Chloroethane | 0.8 | ug/l | 1 | U |  | 75-00-3
89544 | Oak Hammock Disposal Landfill |  | Trip Blank | SEMGW | G-II | CO | Yes |  | PP | 2004-07-27 | E84282 | B423765*10 | LI | NO | 2004-08-03 |  | HCL;4 DEG.C | Y | 2004-08-03 | 8260 | 032106 | Chloroform | 0.9 | ug/l | 1 | U |  | 67-66-3
89544 | Oak Hammock Disposal Landfill |  | Trip Blank | SEMGW | G-II | CO | Yes |  | PP | 2004-07-27 | E84282 | B423765*10 | LI | NO | 2004-08-03 |  | HCL;4 DEG.C | Y | 2004-08-03 | 8260 | 032105 | Dibromochloromethane | 0.34 | ug/l | 1 | U |  | 124-48-1
89544 | Oak Hammock Disposal Landfill |  | Trip Blank | SEMGW | G-II | CO | Yes |  | PP | 2004-07-27 | E84282 | B423765*10 | LI | NO | 2004-08-03 |  | HCL;4 DEG.C | Y | 2004-08-03 | 8260 | 034536 | 1,2-Dichlorobenzene | 0.44 | ug/l | 1 | U |  | 95-50-1
89544 | Oak Hammock Disposal Landfill |  | Trip Blank | SEMGW | G-II | CO | Yes |  | PP | 2004-07-27 | E84282 | B423765*10 | LI | NO | 2004-08-03 |  | HCL;4 DEG.C | Y | 2004-08-03 | 8260 | 034571 | 1,4-Dichlorobenzene | 0.52 | ug/l | 1 | U |  | 106-46-7
89544 | Oak Hammock Disposal Landfill |  | Trip Blank | SEMGW | G-II | CO | Yes |  | PP | 2004-07-27 | E84282 | B423765*10 | LI | NO | 2004-08-03 |  | HCL;4 DEG.C | Y | 2004-08-03 | 8260 | 049263 | Trans-1,4-Dichloro-2-butene | 2.5 | ug/l | 10 | U |  | 110-57-6
89544 | Oak Hammock Disposal Landfill |  | Trip Blank | SEMGW | G-II | CO | Yes |  | PP | 2004-07-27 | E84282 | B423765*10 | LI | NO | 2004-08-03 |  | HCL;4 DEG.C | Y | 2004-08-03 | 8260 | 034496 | 1,1-Dichloroethane | 0.52 | ug/l | 1 | U |  | 75-34-3
89544 | Oak Hammock Disposal Landfill |  | Trip Blank | SEMGW | G-II | CO | Yes |  | PP | 2004-07-27 | E84282 | B423765*10 | LI | NO | 2004-08-03 |  | HCL;4 DEG.C | Y | 2004-08-03 | 8260 | 034531 | 1,2-Dichloroethane | 0.57 | ug/l | 1 | U |  | 107-06-2
89544 | Oak Hammock Disposal Landfill |  | Trip Blank | SEMGW | G-II | CO | Yes |  | PP | 2004-07-27 | E84282 | B423765*10 | LI | NO | 2004-08-03 |  | HCL;4 DEG.C | Y | 2004-08-03 | 8260 | 034501 | 1,1-Dichloroethylene | 0.45 | ug/l | 1 | U |  | 75-35-4
89544 | Oak Hammock Disposal Landfill |  | Trip Blank | SEMGW | G-II | CO | Yes |  | PP | 2004-07-27 | E84282 | B423765*10 | LI | NO | 2004-08-03 |  | HCL;4 DEG.C | Y | 2004-08-03 | 8260 | 077093 | cis-1,2-Dichloroethylene | 0.65 | ug/l | 1 | U |  | 156-59-2
89544 | Oak Hammock Disposal Landfill |  | Trip Blank | SEMGW | G-II | CO | Yes |  | PP | 2004-07-27 | E84282 | B423765*10 | LI | NO | 2004-08-03 |  | HCL;4 DEG.C | Y | 2004-08-03 | 8260 | 034546 | trans-1,2-Dichloroethylene | 0.44 | ug/l | 1 | U |  | 156-60-5
89544 | Oak Hammock Disposal Landfill |  | Trip Blank | SEMGW | G-II | CO | Yes |  | PP | 2004-07-27 | E84282 | B423765*10 | LI | NO | 2004-08-03 |  | HCL;4 DEG.C | Y | 2004-08-03 | 8260 | 034541 | 1,2-Dichloropropane | 0.52 | ug/l | 1 | U |  | 78-87-5
89544 | Oak Hammock Disposal Landfill |  | Trip Blank | SEMGW | G-II | CO | Yes |  | PP | 2004-07-27 | E84282 | B423765*10 | LI | NO | 2004-08-03 |  | HCL;4 DEG.C | Y | 2004-08-03 | 8260 | 034704 | cis-1,3-Dichloropropene | 0.14 | ug/l | 1 | U |  | 10061-01-5
89544 | Oak Hammock Disposal Landfill |  | Trip Blank | SEMGW | G-II | CO | Yes |  | PP | 2004-07-27 | E84282 | B423765*10 | LI | NO | 2004-08-03 |  | HCL;4 DEG.C | Y | 2004-08-03 | 8260 | 034699 | trans-1,3-Dichloropropene | 0.14 | ug/l | 1 | U |  | 10061-02-6
89544 | Oak Hammock Disposal Landfill |  | Trip Blank | SEMGW | G-II | CO | Yes |  | PP | 2004-07-27 | E84282 | B423765*10 | LI | NO | 2004-08-03 |  | HCL;4 DEG.C | Y | 2004-08-03 | 8260 | 034371 | Ethylbenzene | 0.83 | ug/l | 1 | U |  | 100-41-4
89544 | Oak Hammock Disposal Landfill |  | Trip Blank | SEMGW | G-II | CO | Yes |  | PP | 2004-07-27 | E84282 | B423765*10 | LI | NO | 2004-08-03 |  | HCL;4 DEG.C | Y | 2004-08-03 | 8260 | 077103 | 2-Hexanone | 4.4 | ug/l | 10 | U |  | 591-78-6
89544 | Oak Hammock Disposal Landfill |  | Trip Blank | SEMGW | G-II | CO | Yes |  | PP | 2004-07-27 | E84282 | B423765*10 | LI | NO | 2004-08-03 |  | HCL;4 DEG.C | Y | 2004-08-03 | 8260 | 034413 | Bromomethane | 0.66 | ug/l | 1 | U |  | 74-83-9
89544 | Oak Hammock Disposal Landfill |  | Trip Blank | SEMGW | G-II | CO | Yes |  | PP | 2004-07-27 | E84282 | B423765*10 | LI | NO | 2004-08-03 |  | HCL;4 DEG.C | Y | 2004-08-03 | 8260 | 034418 | Chloromethane | 0.64 | ug/l | 1 | U |  | 74-87-3
89544 | Oak Hammock Disposal Landfill |  | Trip Blank | SEMGW | G-II | CO | Yes |  | PP | 2004-07-27 | E84282 | B423765*10 | LI | NO | 2004-08-03 |  | HCL;4 DEG.C | Y | 2004-08-03 | 8260 | 046361 | Dibromomethane | 0.41 | ug/l | 1 | U |  | 74-95-3
89544 | Oak Hammock Disposal Landfill |  | Trip Blank | SEMGW | G-II | CO | Yes |  | PP | 2004-07-27 | E84282 | B423765*10 | LI | NO | 2004-08-03 |  | HCL;4 DEG.C | Y | 2004-08-03 | 8260 | 034423 | Methylene Chloride | 1 | ug/l | 5 | U |  | 75-09-2
89544 | Oak Hammock Disposal Landfill |  | Trip Blank | SEMGW | G-II | CO | Yes |  | PP | 2004-07-27 | E84282 | B423765*10 | LI | NO | 2004-08-03 |  | HCL;4 DEG.C | Y | 2004-08-03 | 8260 | 081595 | 2-Butanone (MEK) | 8.4 | ug/l | 10 | U |  | 78-93-3
89544 | Oak Hammock Disposal Landfill |  | Trip Blank | SEMGW | G-II | CO | Yes |  | PP | 2004-07-27 | E84282 | B423765*10 | LI | NO | 2004-08-03 |  | HCL;4 DEG.C | Y | 2004-08-03 | 8260 | 077424 | Iodomethane | 0.67 | ug/l | 1 | U |  | 74-88-4
89544 | Oak Hammock Disposal Landfill |  | Trip Blank | SEMGW | G-II | CO | Yes |  | PP | 2004-07-27 | E84282 | B423765*10 | LI | NO | 2004-08-03 |  | HCL;4 DEG.C | Y | 2004-08-03 | 8260 | 081596 | 4-Methyl-2-pentanone (MIBK) | 3.8 | ug/l | 10 | U |  | 108-10-1
89544 | Oak Hammock Disposal Landfill |  | Trip Blank | SEMGW | G-II | CO | Yes |  | PP | 2004-07-27 | E84282 | B423765*10 | LI | NO | 2004-08-03 |  | HCL;4 DEG.C | Y | 2004-08-03 | 8260 | 077128 | Styrene | 0.98 | ug/l | 1 | U |  | 100-42-5
89544 | Oak Hammock Disposal Landfill |  | Trip Blank | SEMGW | G-II | CO | Yes |  | PP | 2004-07-27 | E84282 | B423765*10 | LI | NO | 2004-08-03 |  | HCL;4 DEG.C | Y | 2004-08-03 | 8260 | 077562 | 1,1,1,2-Tetrachloroethane | 0.63 | ug/l | 1 | U |  | 630-20-6
89544 | Oak Hammock Disposal Landfill |  | Trip Blank | SEMGW | G-II | CO | Yes |  | PP | 2004-07-27 | E84282 | B423765*10 | LI | NO | 2004-08-03 |  | HCL;4 DEG.C | Y | 2004-08-03 | 8260 | 034516 | 1,1,2,2-Tetrachloroethane | 0.14 | ug/l | 1 | U |  | 79-34-5
89544 | Oak Hammock Disposal Landfill |  | Trip Blank | SEMGW | G-II | CO | Yes |  | PP | 2004-07-27 | E84282 | B423765*10 | LI | NO | 2004-08-03 |  | HCL;4 DEG.C | Y | 2004-08-03 | 8260 | 034475 | Tetrachloroethene | 0.34 | ug/l | 1 | U |  | 127-18-4
89544 | Oak Hammock Disposal Landfill |  | Trip Blank | SEMGW | G-II | CO | Yes |  | PP | 2004-07-27 | E84282 | B423765*10 | LI | NO | 2004-08-03 |  | HCL;4 DEG.C | Y | 2004-08-03 | 8260 | 034010 | Toluene | 0.51 | ug/l | 1 | U |  | 108-88-3
89544 | Oak Hammock Disposal Landfill |  | Trip Blank | SEMGW | G-II | CO | Yes |  | PP | 2004-07-27 | E84282 | B423765*10 | LI | NO | 2004-08-03 |  | HCL;4 DEG.C | Y | 2004-08-03 | 8260 | 034506 | 1,1,1-Trichloroethane | 0.46 | ug/l | 1 | U |  | 71-55-6
89544 | Oak Hammock Disposal Landfill |  | Trip Blank | SEMGW | G-II | CO | Yes |  | PP | 2004-07-27 | E84282 | B423765*10 | LI | NO | 2004-08-03 |  | HCL;4 DEG.C | Y | 2004-08-03 | 8260 | 034511 | 1,1,2-Trichloroethane | 0.47 | ug/l | 1 | U |  | 79-00-5
89544 | Oak Hammock Disposal Landfill |  | Trip Blank | SEMGW | G-II | CO | Yes |  | PP | 2004-07-27 | E84282 | B423765*10 | LI | NO | 2004-08-03 |  | HCL;4 DEG.C | Y | 2004-08-03 | 8260 | 039180 | Trichloroethene | 0.28 | ug/l | 1 | U |  | 79-01-6
89544 | Oak Hammock Disposal Landfill |  | Trip Blank | SEMGW | G-II | CO | Yes |  | PP | 2004-07-27 | E84282 | B423765*10 | LI | NO | 2004-08-03 |  | HCL;4 DEG.C | Y | 2004-08-03 | 8260 | 034488 | Trichlorofluoromethane | 0.98 | ug/l | 1 | U |  | 75-69-4
89544 | Oak Hammock Disposal Landfill |  | Trip Blank | SEMGW | G-II | CO | Yes |  | PP | 2004-07-27 | E84282 | B423765*10 | LI | NO | 2004-08-03 |  | HCL;4 DEG.C | Y | 2004-08-03 | 8260 | 077443 | 1,2,3-Trichloropropane | 0.15 | ug/l | 1 | U |  | 96-18-4
89544 | Oak Hammock Disposal Landfill |  | Trip Blank | SEMGW | G-II | CO | Yes |  | PP | 2004-07-27 | E84282 | B423765*10 | LI | NO | 2004-08-03 |  | HCL;4 DEG.C | Y | 2004-08-03 | 8260 | 077057 | Vinyl acetate | 1.5 | ug/l | 10 | U |  | 108-05-4
89544 | Oak Hammock Disposal Landfill |  | Trip Blank | SEMGW | G-II | CO | Yes |  | PP | 2004-07-27 | E84282 | B423765*10 | LI | NO | 2004-08-03 |  | HCL;4 DEG.C | Y | 2004-08-03 | 8260 | 039175 | Vinyl chloride | 0.5 | ug/l | 1 | U |  | 75-01-4
89544 | Oak Hammock Disposal Landfill |  | Trip Blank | SEMGW | G-II | CO | Yes |  | PP | 2004-07-27 | E84282 | B423765*10 | LI | NO | 2004-08-03 |  | HCL;4 DEG.C | Y | 2004-08-03 | 8260 | 034020 | Xylenes | 0.98 | ug/l | 1 | U |  | 1330-20-7
89544 | Oak Hammock Disposal Landfill |  | Trip Blank | SEMGW | G-II | CO | Yes |  | PP | 2004-07-27 | E84282 | B423765*10 | LI | NO | 2004-08-02 |  | COOL TO 4 DEG.C | Y | 2004-08-03 | 504 | 077651 | 1,2-Dibromoethane (EDB) | 0.0087 | ug/l | 0.02 | U |  | 106-93-4
89544 | Oak Hammock Disposal Landfill |  | Trip Blank | SEMGW | G-II | CO | Yes |  | PP | 2004-07-27 | E84282 | B423765*10 | LI | NO | 2004-08-02 |  | COOL TO 4 DEG.C | Y | 2004-08-03 | 504 | 049146 | 1,2-Dibromo-3-chloropropane | 0.003 | ug/l | 0.02 | U |  | 96-12-8

## B423833
WACS_Facility | Project | WACS_Well | Monitoring_Site_Num | WACS_Report_Type | Ground_Water_Class | Well_Type | Well_Purge_Flag | GW_Elevation | Samp_Method | Date_Sampled | DOHE | Sample_Id | Matrix | Filtered | Date_Prepared | Prep_Method | Preservation | Preservation_Intact | Date_Analyzed | Ana_Method | Storet_Code | Parameter | Result | Units | Detection_Limit | Qualifier | Comment | CAS_RN
89544 | Oak Hammock Disposal Landfill | 19904 | MW-2B | SEMGW | G-II | BG | Yes |  | SP | 2004-07-30 | E84282 | B423833*1 | LI | N |  |  | HCL;4 DEG.C | Y | 2004-08-07 | 8260 | 081552 | Acetone | 9.9 | ug/l | 9.9 | U |  | 67-64-1
89544 | Oak Hammock Disposal Landfill | 19904 | MW-2B | SEMGW | G-II | BG | Yes |  | SP | 2004-07-30 | E84282 | B423833*1 | LI | N |  |  | HCL;4 DEG.C | Y | 2004-08-07 | 8260 | 034215 | Acrylonitrile | 1.2 | ug/l | 1.2 | U |  | 107-13-1
89544 | Oak Hammock Disposal Landfill | 19904 | MW-2B | SEMGW | G-II | BG | Yes |  | SP | 2004-07-30 | E84282 | B423833*1 | LI | N |  |  | HCL;4 DEG.C | Y | 2004-08-07 | 8260 | 034030 | Benzene | 0.27 | ug/l | 0.27 | U |  | 71-43-2
89544 | Oak Hammock Disposal Landfill | 19904 | MW-2B | SEMGW | G-II | BG | Yes |  | SP | 2004-07-30 | E84282 | B423833*1 | LI | N |  |  | HCL;4 DEG.C | Y | 2004-08-07 | 8260 | 073085 | Bromochloromethane | 0.58 | ug/l | 0.58 | U |  | 74-97-5
89544 | Oak Hammock Disposal Landfill | 19904 | MW-2B | SEMGW | G-II | BG | Yes |  | SP | 2004-07-30 | E84282 | B423833*1 | LI | N |  |  | HCL;4 DEG.C | Y | 2004-08-07 | 8260 | 032101 | Bromodichloromethane | 0.35 | ug/l | 0.35 | U |  | 75-27-4
89544 | Oak Hammock Disposal Landfill | 19904 | MW-2B | SEMGW | G-II | BG | Yes |  | SP | 2004-07-30 | E84282 | B423833*1 | LI | N |  |  | HCL;4 DEG.C | Y | 2004-08-07 | 8260 | 032104 | Bromoform | 0.58 | ug/l | 0.58 | U |  | 75-25-2
89544 | Oak Hammock Disposal Landfill | 19904 | MW-2B | SEMGW | G-II | BG | Yes |  | SP | 2004-07-30 | E84282 | B423833*1 | LI | N |  |  | HCL;4 DEG.C | Y | 2004-08-07 | 8260 | 077041 | Carbon disulfide | 0.85 | ug/l | 0.85 | U |  | 75-15-0
89544 | Oak Hammock Disposal Landfill | 19904 | MW-2B | SEMGW | G-II | BG | Yes |  | SP | 2004-07-30 | E84282 | B423833*1 | LI | N |  |  | HCL;4 DEG.C | Y | 2004-08-07 | 8260 | 032102 | Carbon Tetrachloride | 0.42 | ug/l | 0.42 | U |  | 56-23-5
89544 | Oak Hammock Disposal Landfill | 19904 | MW-2B | SEMGW | G-II | BG | Yes |  | SP | 2004-07-30 | E84282 | B423833*1 | LI | N |  |  | HCL;4 DEG.C | Y | 2004-08-07 | 8260 | 034301 | Chlorobenzene | 0.63 | ug/l | 0.63 | U |  | 108-90-7
89544 | Oak Hammock Disposal Landfill | 19904 | MW-2B | SEMGW | G-II | BG | Yes |  | SP | 2004-07-30 | E84282 | B423833*1 | LI | N |  |  | HCL;4 DEG.C | Y | 2004-08-07 | 8260 | 034311 | Chloroethane | 0.8 | ug/l | 0.8 | U |  | 75-00-3
89544 | Oak Hammock Disposal Landfill | 19904 | MW-2B | SEMGW | G-II | BG | Yes |  | SP | 2004-07-30 | E84282 | B423833*1 | LI | N |  |  | HCL;4 DEG.C | Y | 2004-08-07 | 8260 | 032106 | Chloroform | 0.9 | ug/l | 0.9 | U |  | 67-66-3
89544 | Oak Hammock Disposal Landfill | 19904 | MW-2B | SEMGW | G-II | BG | Yes |  | SP | 2004-07-30 | E84282 | B423833*1 | LI | N |  |  | HCL;4 DEG.C | Y | 2004-08-07 | 8260 | 032105 | Dibromochloromethane | 0.34 | ug/l | 0.34 | U |  | 124-48-1
89544 | Oak Hammock Disposal Landfill | 19904 | MW-2B | SEMGW | G-II | BG | Yes |  | SP | 2004-07-30 | E84282 | B423833*1 | LI | N |  |  | HCL;4 DEG.C | Y | 2004-08-07 | 8260 | 034536 | 1,2-Dichlorobenzene | 0.44 | ug/l | 0.44 | U |  | 95-50-1
89544 | Oak Hammock Disposal Landfill | 19904 | MW-2B | SEMGW | G-II | BG | Yes |  | SP | 2004-07-30 | E84282 | B423833*1 | LI | N |  |  | HCL;4 DEG.C | Y | 2004-08-07 | 8260 | 034571 | 1,4-Dichlorobenzene | 0.52 | ug/l | 0.52 | U |  | 106-46-7
89544 | Oak Hammock Disposal Landfill | 19904 | MW-2B | SEMGW | G-II | BG | Yes |  | SP | 2004-07-30 | E84282 | B423833*1 | LI | N |  |  | HCL;4 DEG.C | Y | 2004-08-07 | 8260 | 049263 | Trans-1,4-Dichloro-2-butene | 2.5 | ug/l | 2.5 | U |  | 110-57-6
89544 | Oak Hammock Disposal Landfill | 19904 | MW-2B | SEMGW | G-II | BG | Yes |  | SP | 2004-07-30 | E84282 | B423833*1 | LI | N |  |  | HCL;4 DEG.C | Y | 2004-08-07 | 8260 | 034496 | 1,1-Dichloroethane | 0.52 | ug/l | 0.52 | U |  | 75-34-3
89544 | Oak Hammock Disposal Landfill | 19904 | MW-2B | SEMGW | G-II | BG | Yes |  | SP | 2004-07-30 | E84282 | B423833*1 | LI | N |  |  | HCL;4 DEG.C | Y | 2004-08-07 | 8260 | 034531 | 1,2-Dichloroethane | 0.57 | ug/l | 0.57 | U |  | 107-06-2
89544 | Oak Hammock Disposal Landfill | 19904 | MW-2B | SEMGW | G-II | BG | Yes |  | SP | 2004-07-30 | E84282 | B423833*1 | LI | N |  |  | HCL;4 DEG.C | Y | 2004-08-07 | 8260 | 034501 | 1,1-Dichloroethylene | 0.45 | ug/l | 0.45 | U |  | 75-35-4
89544 | Oak Hammock Disposal Landfill | 19904 | MW-2B | SEMGW | G-II | BG | Yes |  | SP | 2004-07-30 | E84282 | B423833*1 | LI | N |  |  | HCL;4 DEG.C | Y | 2004-08-07 | 8260 | 077093 | cis-1,2-Dichloroethylene | 0.65 | ug/l | 0.65 | U |  | 156-59-2
89544 | Oak Hammock Disposal Landfill | 19904 | MW-2B | SEMGW | G-II | BG | Yes |  | SP | 2004-07-30 | E84282 | B423833*1 | LI | N |  |  | HCL;4 DEG.C | Y | 2004-08-07 | 8260 | 034546 | trans-1,2-Dichloroethylene | 0.44 | ug/l | 0.44 | U |  | 156-60-5
89544 | Oak Hammock Disposal Landfill | 19904 | MW-2B | SEMGW | G-II | BG | Yes |  | SP | 2004-07-30 | E84282 | B423833*1 | LI | N |  |  | HCL;4 DEG.C | Y | 2004-08-07 | 8260 | 034541 | 1,2-Dichloropropane | 0.52 | ug/l | 0.52 | U |  | 78-87-5
89544 | Oak Hammock Disposal Landfill | 19904 | MW-2B | SEMGW | G-II | BG | Yes |  | SP | 2004-07-30 | E84282 | B423833*1 | LI | N |  |  | HCL;4 DEG.C | Y | 2004-08-07 | 8260 | 034704 | cis-1,3-Dichloropropene | 0.14 | ug/l | 0.14 | U |  | 10061-01-5
89544 | Oak Hammock Disposal Landfill | 19904 | MW-2B | SEMGW | G-II | BG | Yes |  | SP | 2004-07-30 | E84282 | B423833*1 | LI | N |  |  | HCL;4 DEG.C | Y | 2004-08-07 | 8260 | 034699 | trans-1,3-Dichloropropene | 0.14 | ug/l | 0.14 | U |  | 10061-02-6
89544 | Oak Hammock Disposal Landfill | 19904 | MW-2B | SEMGW | G-II | BG | Yes |  | SP | 2004-07-30 | E84282 | B423833*1 | LI | N |  |  | HCL;4 DEG.C | Y | 2004-08-07 | 8260 | 034371 | Ethylbenzene | 0.83 | ug/l | 0.83 | U |  | 100-41-4
89544 | Oak Hammock Disposal Landfill | 19904 | MW-2B | SEMGW | G-II | BG | Yes |  | SP | 2004-07-30 | E84282 | B423833*1 | LI | N |  |  | HCL;4 DEG.C | Y | 2004-08-07 | 8260 | 077103 | 2-Hexanone | 4.4 | ug/l | 4.4 | U |  | 591-78-6
89544 | Oak Hammock Disposal Landfill | 19904 | MW-2B | SEMGW | G-II | BG | Yes |  | SP | 2004-07-30 | E84282 | B423833*1 | LI | N |  |  | HCL;4 DEG.C | Y | 2004-08-07 | 8260 | 034413 | Bromomethane | 0.66 | ug/l | 0.66 | U |  | 74-83-9
89544 | Oak Hammock Disposal Landfill | 19904 | MW-2B | SEMGW | G-II | BG | Yes |  | SP | 2004-07-30 | E84282 | B423833*1 | LI | N |  |  | HCL;4 DEG.C | Y | 2004-08-07 | 8260 | 034418 | Chloromethane | 0.64 | ug/l | 0.64 | U |  | 74-87-3
89544 | Oak Hammock Disposal Landfill | 19904 | MW-2B | SEMGW | G-II | BG | Yes |  | SP | 2004-07-30 | E84282 | B423833*1 | LI | N |  |  | HCL;4 DEG.C | Y | 2004-08-07 | 8260 | 046361 | Dibromomethane | 0.41 | ug/l | 0.41 | U |  | 74-95-3
89544 | Oak Hammock Disposal Landfill | 19904 | MW-2B | SEMGW | G-II | BG | Yes |  | SP | 2004-07-30 | E84282 | B423833*1 | LI | N |  |  | HCL;4 DEG.C | Y | 2004-08-07 | 8260 | 034423 | Methylene Chloride | 1 | ug/l | 1 | U |  | 75-09-2
89544 | Oak Hammock Disposal Landfill | 19904 | MW-2B | SEMGW | G-II | BG | Yes |  | SP | 2004-07-30 | E84282 | B423833*1 | LI | N |  |  | HCL;4 DEG.C | Y | 2004-08-07 | 8260 | 081595 | 2-Butanone (MEK) | 8.4 | ug/l | 8.4 | U |  | 78-93-3
89544 | Oak Hammock Disposal Landfill | 19904 | MW-2B | SEMGW | G-II | BG | Yes |  | SP | 2004-07-30 | E84282 | B423833*1 | LI | N |  |  | HCL;4 DEG.C | Y | 2004-08-07 | 8260 | 077424 | Iodomethane | 0.67 | ug/l | 0.67 | U |  | 74-88-4
89544 | Oak Hammock Disposal Landfill | 19904 | MW-2B | SEMGW | G-II | BG | Yes |  | SP | 2004-07-30 | E84282 | B423833*1 | LI | N |  |  | HCL;4 DEG.C | Y | 2004-08-07 | 8260 | 081596 | 4-Methyl-2-pentanone (MIBK) | 3.8 | ug/l | 3.8 | U |  | 108-10-1
89544 | Oak Hammock Disposal Landfill | 19904 | MW-2B | SEMGW | G-II | BG | Yes |  | SP | 2004-07-30 | E84282 | B423833*1 | LI | N |  |  | HCL;4 DEG.C | Y | 2004-08-07 | 8260 | 077128 | Styrene | 0.98 | ug/l | 0.98 | U |  | 100-42-5
89544 | Oak Hammock Disposal Landfill | 19904 | MW-2B | SEMGW | G-II | BG | Yes |  | SP | 2004-07-30 | E84282 | B423833*1 | LI | N |  |  | HCL;4 DEG.C | Y | 2004-08-07 | 8260 | 077562 | 1,1,1,2-Tetrachloroethane | 0.63 | ug/l | 0.63 | U |  | 630-20-6
89544 | Oak Hammock Disposal Landfill | 19904 | MW-2B | SEMGW | G-II | BG | Yes |  | SP | 2004-07-30 | E84282 | B423833*1 | LI | N |  |  | HCL;4 DEG.C | Y | 2004-08-07 | 8260 | 034516 | 1,1,2,2-Tetrachloroethane | 0.14 | ug/l | 0.14 | U |  | 79-34-5
89544 | Oak Hammock Disposal Landfill | 19904 | MW-2B | SEMGW | G-II | BG | Yes |  | SP | 2004-07-30 | E84282 | B423833*1 | LI | N |  |  | HCL;4 DEG.C | Y | 2004-08-07 | 8260 | 034475 | Tetrachloroethene | 0.34 | ug/l | 0.34 | U |  | 127-18-4
89544 | Oak Hammock Disposal Landfill | 19904 | MW-2B | SEMGW | G-II | BG | Yes |  | SP | 2004-07-30 | E84282 | B423833*1 | LI | N |  |  | HCL;4 DEG.C | Y | 2004-08-07 | 8260 | 034010 | Toluene | 4.5 | ug/l | 0.51 |  |  | 108-88-3
89544 | Oak Hammock Disposal Landfill | 19904 | MW-2B | SEMGW | G-II | BG | Yes |  | SP | 2004-07-30 | E84282 | B423833*1 | LI | N |  |  | HCL;4 DEG.C | Y | 2004-08-07 | 8260 | 034506 | 1,1,1-Trichloroethane | 0.46 | ug/l | 0.46 | U |  | 71-55-6
89544 | Oak Hammock Disposal Landfill | 19904 | MW-2B | SEMGW | G-II | BG | Yes |  | SP | 2004-07-30 | E84282 | B423833*1 | LI | N |  |  | HCL;4 DEG.C | Y | 2004-08-07 | 8260 | 034511 | 1,1,2-Trichloroethane | 0.47 | ug/l | 0.47 | U |  | 79-00-5
89544 | Oak Hammock Disposal Landfill | 19904 | MW-2B | SEMGW | G-II | BG | Yes |  | SP | 2004-07-30 | E84282 | B423833*1 | LI | N |  |  | HCL;4 DEG.C | Y | 2004-08-07 | 8260 | 039180 | Trichloroethene | 0.28 | ug/l | 0.28 | U |  | 79-01-6
89544 | Oak Hammock Disposal Landfill | 19904 | MW-2B | SEMGW | G-II | BG | Yes |  | SP | 2004-07-30 | E84282 | B423833*1 | LI | N |  |  | HCL;4 DEG.C | Y | 2004-08-07 | 8260 | 034488 | Trichlorofluoromethane | 0.98 | ug/l | 0.98 | U |  | 75-69-4
89544 | Oak Hammock Disposal Landfill | 19904 | MW-2B | SEMGW | G-II | BG | Yes |  | SP | 2004-07-30 | E84282 | B423833*1 | LI | N |  |  | HCL;4 DEG.C | Y | 2004-08-07 | 8260 | 077443 | 1,2,3-Trichloropropane | 0.15 | ug/l | 0.15 | U |  | 96-18-4
89544 | Oak Hammock Disposal Landfill | 19904 | MW-2B | SEMGW | G-II | BG | Yes |  | SP | 2004-07-30 | E84282 | B423833*1 | LI | N |  |  | HCL;4 DEG.C | Y | 2004-08-07 | 8260 | 077057 | Vinyl acetate | 1.5 | ug/l | 1.5 | U |  | 108-05-4
89544 | Oak Hammock Disposal Landfill | 19904 | MW-2B | SEMGW | G-II | BG | Yes |  | SP | 2004-07-30 | E84282 | B423833*1 | LI | N |  |  | HCL;4 DEG.C | Y | 2004-08-07 | 8260 | 039175 | Vinyl chloride | 0.5 | ug/l | 0.5 | U |  | 75-01-4
89544 | Oak Hammock Disposal Landfill | 19904 | MW-2B | SEMGW | G-II | BG | Yes |  | SP | 2004-07-30 | E84282 | B423833*1 | LI | N |  |  | HCL;4 DEG.C | Y | 2004-08-07 | 8260 | 034020 | Xylenes | 0.98 | ug/l | 0.98 | U |  | 1330-20-7
89544 | Oak Hammock Disposal Landfill | 19904 | MW-2B | SEMGW | G-II | BG | Yes |  | SP | 2004-07-30 | E84282 | B423833*1 | LI | NO | 2004-08-11 |  | COOL TO 4 DEG.C | Y | 2004-08-12 | 504 | 077651 | 1,2-Dibromoethane (EDB) | 0.0087 | ug/l | 0.0087 | U |  | 106-93-4
89544 | Oak Hammock Disposal Landfill | 19904 | MW-2B | SEMGW | G-II | BG | Yes |  | SP | 2004-07-30 | E84282 | B423833*1 | LI | NO | 2004-08-11 |  | COOL TO 4 DEG.C | Y | 2004-08-12 | 504 | 049146 | 1,2-Dibromo-3-chloropropane | 0.003 | ug/l | 0.003 | U |  | 96-12-8
89544 | Oak Hammock Disposal Landfill | 19904 | MW-2B | SEMGW | G-II | BG | Yes |  | SP | 2004-07-30 | E84282 | B423833*1 | LI | NO | 2004-08-06 |  | HNO3;4 DEG.C | Y | 2004-08-10 | 6010 | 001002 | Arsenic | 0.0038 | mg/l | 0.0038 | U |  | 7440-38-2
89544 | Oak Hammock Disposal Landfill | 19904 | MW-2B | SEMGW | G-II | BG | Yes |  | SP | 2004-07-30 | E84282 | B423833*1 | LI | NO | 2004-08-06 |  | HNO3;4 DEG.C | Y | 2004-08-10 | 6010 | 001007 | Barium | 0.071 | mg/l | 0.0012 |  |  | 7440-39-3
89544 | Oak Hammock Disposal Landfill | 19904 | MW-2B | SEMGW | G-II | BG | Yes |  | SP | 2004-07-30 | E84282 | B423833*1 | LI | NO | 2004-08-06 |  | HNO3;4 DEG.C | Y | 2004-08-10 | 6010 | 001012 | Beryllium | 0.00074 | mg/l | 0.00074 | U |  | 7440-41-7
89544 | Oak Hammock Disposal Landfill | 19904 | MW-2B | SEMGW | G-II | BG | Yes |  | SP | 2004-07-30 | E84282 | B423833*1 | LI | NO | 2004-08-06 |  | HNO3;4 DEG.C | Y | 2004-08-10 | 6010 | 001027 | Cadmium | 0.00071 | mg/l | 0.00071 | U |  | 7440-43-9
89544 | Oak Hammock Disposal Landfill | 19904 | MW-2B | SEMGW | G-II | BG | Yes |  | SP | 2004-07-30 | E84282 | B423833*1 | LI | NO | 2004-08-06 |  | HNO3;4 DEG.C | Y | 2004-08-10 | 6010 | 001034 | Chromium | 0.0093 | mg/l | 0.0017 | I |  | 7440-47-3
89544 | Oak Hammock Disposal Landfill | 19904 | MW-2B | SEMGW | G-II | BG | Yes |  | SP | 2004-07-30 | E84282 | B423833*1 | LI | NO | 2004-08-06 |  | HNO3;4 DEG.C | Y | 2004-08-10 | 6010 | 001037 | Cobalt | 0.0014 | mg/l | 0.0014 | U |  | 7440-48-4
89544 | Oak Hammock Disposal Landfill | 19904 | MW-2B | SEMGW | G-II | BG | Yes |  | SP | 2004-07-30 | E84282 | B423833*1 | LI | NO | 2004-08-06 |  | HNO3;4 DEG.C | Y | 2004-08-10 | 6010 | 001042 | Copper | 0.002 | mg/l | 0.0013 | I |  | 7440-50-8
89544 | Oak Hammock Disposal Landfill | 19904 | MW-2B | SEMGW | G-II | BG | Yes |  | SP | 2004-07-30 | E84282 | B423833*1 | LI | NO | 2004-08-06 |  | HNO3;4 DEG.C | Y | 2004-08-10 | 6010 | 001051 | Lead | 0.0052 | mg/l | 0.0015 |  |  | 7439-92-1
89544 | Oak Hammock Disposal Landfill | 19904 | MW-2B | SEMGW | G-II | BG | Yes |  | SP | 2004-07-30 | E84282 | B423833*1 | LI | NO | 2004-08-06 |  | HNO3;4 DEG.C | Y | 2004-08-10 | 6010 | 001067 | Nickel | 0.0047 | mg/l | 0.0047 | U |  | 7440-02-0
89544 | Oak Hammock Disposal Landfill | 19904 | MW-2B | SEMGW | G-II | BG | Yes |  | SP | 2004-07-30 | E84282 | B423833*1 | LI | NO | 2004-08-06 |  | HNO3;4 DEG.C | Y | 2004-08-10 | 6010 | 001147 | Selenium | 0.0048 | mg/l | 0.0038 | U |  | 7782-49-2
89544 | Oak Hammock Disposal Landfill | 19904 | MW-2B | SEMGW | G-II | BG | Yes |  | SP | 2004-07-30 | E84282 | B423833*1 | LI | NO | 2004-08-06 |  | HNO3;4 DEG.C | Y | 2004-08-10 | 6010 | 001077 | Silver | 0.0019 | mg/l | 0.0019 | U |  | 7440-22-4
89544 | Oak Hammock Disposal Landfill | 19904 | MW-2B | SEMGW | G-II | BG | Yes |  | SP | 2004-07-30 | E84282 | B423833*1 | LI | NO | 2004-08-06 |  | HNO3;4 DEG.C | Y | 2004-08-10 | 6010 | 001087 | Vanadium | 0.014 | mg/l | 0.0025 |  |  | 7440-62-2
89544 | Oak Hammock Disposal Landfill | 19904 | MW-2B | SEMGW | G-II | BG | Yes |  | SP | 2004-07-30 | E84282 | B423833*1 | LI | NO | 2004-08-06 |  | HNO3;4 DEG.C | Y | 2004-08-10 | 6010 | 001092 | Zinc | 0.0093 | mg/l | 0.0059 | I |  | 7440-66-6
89544 | Oak Hammock Disposal Landfill | 19904 | MW-2B | SEMGW | G-II | BG | Yes |  | SP | 2004-07-30 | E84282 | B423833*1 | LI | NO | 2004-08-06 |  | HNO3;4 DEG.C | Y | 2004-08-10 | 6010 | 001097 | Antimony | 0.0029 | mg/l | 0.0029 | U |  | 7440-36-0
89544 | Oak Hammock Disposal Landfill | 19904 | MW-2B | SEMGW | G-II | BG | Yes |  | SP | 2004-07-30 | E84282 | B423833*1 | LI | NO | 2004-08-05 |  | HNO3;4 DEG.C | Y | 2004-08-06 | 7470 | 071900 | Mercury | 7.2e-05 | mg/l | 7.2e-05 | U |  | 7439-97-6
89544 | Oak Hammock Disposal Landfill | 19904 | MW-2B | SEMGW | G-II | BG | Yes |  | SP | 2004-07-30 | E84282 | B423833*1 | LI | NO | 2004-08-06 |  | HNO3;4 DEG.C | Y | 2004-08-10 | 6010 | 001045 | Iron | 1.4 | mg/l | 0.037 |  |  | 7439-89-6
89544 | Oak Hammock Disposal Landfill | 19904 | MW-2B | SEMGW | G-II | BG | Yes |  | SP | 2004-07-30 | E87052 | B423833*1 | LI | NO | 2004-08-05 |  | HNO3;4 DEG.C | Y | 2004-08-09 | 7841 | 001059 | Thallium | 0.0007 | mg/l | 0.0007 | U |  | 7440-28-0
89544 | Oak Hammock Disposal Landfill | 19904 | MW-2B | SEMGW | G-II | BG | Yes |  | SP | 2004-07-30 | E87052 | B423833*1 | LI | YES | 2004-08-05 |  | HNO3;4 DEG.C | Y | 2004-08-09 | 7841 | 001059 | Thallium (Dissolved) | 0.0007 | mg/l | 0.0007 | U |  | 7440-28-0
89544 | Oak Hammock Disposal Landfill | 19904 | MW-2B | SEMGW | G-II | BG | Yes |  | SP | 2004-07-30 | E84282 | B423833*1 | LI | NO | 2004-08-06 |  | HNO3;4 DEG.C | Y | 2004-08-10 | 6010 | 000929 | Sodium | 4.9 | mg/l | 0.15 |  |  | 7440-23-5
89544 | Oak Hammock Disposal Landfill | 19904 | MW-2B | SEMGW | G-II | BG | Yes |  | SP | 2004-07-30 | E84282 | B423833*1 | LI | YES | 2004-08-06 |  | HNO3;4 DEG.C | Y | 2004-08-10 | 6010 | 001097 | Antimony (Dissolved) | 0.0029 | mg/l | 0.0029 | U |  | 7440-36-0
89544 | Oak Hammock Disposal Landfill | 19904 | MW-2B | SEMGW | G-II | BG | Yes |  | SP | 2004-07-30 | E84282 | B423833*1 | LI | YES | 2004-08-06 |  | HNO3;4 DEG.C | Y | 2004-08-10 | 6010 | 001002 | Arsenic (Dissolved) | 0.0038 | mg/l | 0.0038 | U |  | 7440-38-2
89544 | Oak Hammock Disposal Landfill | 19904 | MW-2B | SEMGW | G-II | BG | Yes |  | SP | 2004-07-30 | E84282 | B423833*1 | LI | YES | 2004-08-06 |  | HNO3;4 DEG.C | Y | 2004-08-10 | 6010 | 001007 | Barium (Dissolved) | 0.029 | mg/l | 0.0012 |  |  | 7440-39-3
89544 | Oak Hammock Disposal Landfill | 19904 | MW-2B | SEMGW | G-II | BG | Yes |  | SP | 2004-07-30 | E84282 | B423833*1 | LI | YES | 2004-08-06 |  | HNO3;4 DEG.C | Y | 2004-08-10 | 6010 | 001012 | Beryllium (Dissolved) | 0.00074 | mg/l | 0.00074 | U |  | 7440-41-7
89544 | Oak Hammock Disposal Landfill | 19904 | MW-2B | SEMGW | G-II | BG | Yes |  | SP | 2004-07-30 | E84282 | B423833*1 | LI | YES | 2004-08-06 |  | HNO3;4 DEG.C | Y | 2004-08-10 | 6010 | 001027 | Cadmium (Dissolved) | 0.00071 | mg/l | 0.00071 | U |  | 7440-43-9
89544 | Oak Hammock Disposal Landfill | 19904 | MW-2B | SEMGW | G-II | BG | Yes |  | SP | 2004-07-30 | E84282 | B423833*1 | LI | YES | 2004-08-06 |  | HNO3;4 DEG.C | Y | 2004-08-10 | 6010 | 001034 | Chromium (Dissolved) | 0.0033 | mg/l | 0.0017 | I |  | 7440-47-3
89544 | Oak Hammock Disposal Landfill | 19904 | MW-2B | SEMGW | G-II | BG | Yes |  | SP | 2004-07-30 | E84282 | B423833*1 | LI | YES | 2004-08-06 |  | HNO3;4 DEG.C | Y | 2004-08-10 | 6010 | 001037 | Cobalt (Dissolved) | 0.0014 | mg/l | 0.0014 | U |  | 7440-48-4
89544 | Oak Hammock Disposal Landfill | 19904 | MW-2B | SEMGW | G-II | BG | Yes |  | SP | 2004-07-30 | E84282 | B423833*1 | LI | YES | 2004-08-06 |  | HNO3;4 DEG.C | Y | 2004-08-10 | 6010 | 001042 | Copper (Dissolved) | 0.0013 | mg/l | 0.02 | U |  | 7440-50-8
89544 | Oak Hammock Disposal Landfill | 19904 | MW-2B | SEMGW | G-II | BG | Yes |  | SP | 2004-07-30 | E84282 | B423833*1 | LI | YES | 2004-08-06 |  | HNO3;4 DEG.C | Y | 2004-08-10 | 6010 | 001051 | Lead (Dissolved) | 0.0015 | mg/l | 0.0015 | I |  | 7439-92-1
89544 | Oak Hammock Disposal Landfill | 19904 | MW-2B | SEMGW | G-II | BG | Yes |  | SP | 2004-07-30 | E84282 | B423833*1 | LI | YES | 2004-08-06 |  | HNO3;4 DEG.C | Y | 2004-08-10 | 6010 | 001067 | Nickel (Dissolved) | 0.0047 | mg/l | 0.0047 | U |  | 7440-02-0
89544 | Oak Hammock Disposal Landfill | 19904 | MW-2B | SEMGW | G-II | BG | Yes |  | SP | 2004-07-30 | E84282 | B423833*1 | LI | YES | 2004-08-06 |  | HNO3;4 DEG.C | Y | 2004-08-10 | 6010 | 001147 | Selenium (Dissolved) | 0.0048 | mg/l | 0.0048 | U |  | 7782-49-2
89544 | Oak Hammock Disposal Landfill | 19904 | MW-2B | SEMGW | G-II | BG | Yes |  | SP | 2004-07-30 | E84282 | B423833*1 | LI | YES | 2004-08-06 |  | HNO3;4 DEG.C | Y | 2004-08-10 | 6010 | 001077 | Silver (Dissolved) | 0.0019 | mg/l | 0.0019 | U |  | 7440-22-4
89544 | Oak Hammock Disposal Landfill | 19904 | MW-2B | SEMGW | G-II | BG | Yes |  | SP | 2004-07-30 | E84282 | B423833*1 | LI | YES | 2004-08-06 |  | HNO3;4 DEG.C | Y | 2004-08-10 | 6010 | 001087 | Vanadium (Dissolved) | 0.006 | mg/l | 0.0025 | I |  | 7440-62-2
89544 | Oak Hammock Disposal Landfill | 19904 | MW-2B | SEMGW | G-II | BG | Yes |  | SP | 2004-07-30 | E84282 | B423833*1 | LI | YES | 2004-08-06 |  | HNO3;4 DEG.C | Y | 2004-08-10 | 6010 | 001092 | Zinc (Dissolved) | 0.0087 | mg/l | 0.0059 | I |  | 7440-66-6
89544 | Oak Hammock Disposal Landfill | 19904 | MW-2B | SEMGW | G-II | BG | Yes |  | SP | 2004-07-30 | E84282 | B423833*1 | LI | YES | 2004-08-06 |  | HNO3;4 DEG.C | Y | 2004-08-10 | 6010 | 001045 | Iron (Dissolved) | 0.97 | mg/l | 0.037 |  |  | 7439-89-6
89544 | Oak Hammock Disposal Landfill | 19904 | MW-2B | SEMGW | G-II | BG | Yes |  | SP | 2004-07-30 | E84282 | B423833*1 | LI | YES | 2004-08-06 |  | HNO3;4 DEG.C | Y | 2004-08-10 | 6010 | 000929 | Sodium (Dissolved) | 5 | mg/l | 0.15 |  |  | 7440-23-5
89544 | Oak Hammock Disposal Landfill | 19904 | MW-2B | SEMGW | G-II | BG | Yes |  | SP | 2004-07-30 | E84282 | B423833*1 | LI | YES | 2004-08-05 |  | HNO3;4 DEG.C | Y | 2004-08-06 | 7470 | 071900 | Mercury (Dissolved) | 7.2e-05 | mg/l | 7.2e-05 | U |  | 7439-97-6
89544 | Oak Hammock Disposal Landfill | 19904 | MW-2B | SEMGW | G-II | BG | Yes |  | SP | 2004-07-30 | E84282 | B423833*1 | LI | NO |  |  | COOL TO 4 DEG.C | Y | 2004-08-11 | 325.3 | 000940 | Chloride | 7.3 | mg/l | 1 |  |  | 16887-00-6
89544 | Oak Hammock Disposal Landfill | 19904 | MW-2B | SEMGW | G-II | BG | Yes |  | SP | 2004-07-30 | E84282 | B423833*1 | LI | NO |  |  | H2SO4;4 DEG.C | Y | 2004-08-05 | 350.3 | 000610 | Ammonia-N | 0.12 | mg/l | 0.04 |  |  | 7727-37-9M
89544 | Oak Hammock Disposal Landfill | 19904 | MW-2B | SEMGW | G-II | BG | Yes |  | SP | 2004-07-30 | E84282 | B423833*1 | LI | NO |  |  | COOL TO 4 DEG.C | Y | 2004-08-01 | 353.2 | 000620 | Nitrate-N | 0.01 | mg/l | 0.01 | U |  | 7727-37-9A
89544 | Oak Hammock Disposal Landfill | 19904 | MW-2B | SEMGW | G-II | BG | Yes |  | SP | 2004-07-30 | E84282 | B423833*1 | LI | NO |  |  | COOL TO 4 DEG.C | Y | 2004-08-06 | 160.1 | 070300 | Solids, Total Dissolved | 110 | mg/l | 5 |  |  | E-10173
89544 | Oak Hammock Disposal Landfill | 19905 | MW-2C | SEMGW | G-II | BG | Yes |  | SP | 2004-07-30 | E84282 | B423833*2 | LI | N |  |  | HCL;4 DEG.C | Y | 2004-08-07 | 8260 | 081552 | Acetone | 9.9 | ug/l | 9.9 | U |  | 67-64-1
89544 | Oak Hammock Disposal Landfill | 19905 | MW-2C | SEMGW | G-II | BG | Yes |  | SP | 2004-07-30 | E84282 | B423833*2 | LI | N |  |  | HCL;4 DEG.C | Y | 2004-08-07 | 8260 | 034215 | Acrylonitrile | 1.2 | ug/l | 1.2 | U |  | 107-13-1
89544 | Oak Hammock Disposal Landfill | 19905 | MW-2C | SEMGW | G-II | BG | Yes |  | SP | 2004-07-30 | E84282 | B423833*2 | LI | N |  |  | HCL;4 DEG.C | Y | 2004-08-07 | 8260 | 034030 | Benzene | 0.27 | ug/l | 0.27 | U |  | 71-43-2
89544 | Oak Hammock Disposal Landfill | 19905 | MW-2C | SEMGW | G-II | BG | Yes |  | SP | 2004-07-30 | E84282 | B423833*2 | LI | N |  |  | HCL;4 DEG.C | Y | 2004-08-07 | 8260 | 073085 | Bromochloromethane | 0.58 | ug/l | 0.58 | U |  | 74-97-5
89544 | Oak Hammock Disposal Landfill | 19905 | MW-2C | SEMGW | G-II | BG | Yes |  | SP | 2004-07-30 | E84282 | B423833*2 | LI | N |  |  | HCL;4 DEG.C | Y | 2004-08-07 | 8260 | 032101 | Bromodichloromethane | 0.35 | ug/l | 0.35 | U |  | 75-27-4
89544 | Oak Hammock Disposal Landfill | 19905 | MW-2C | SEMGW | G-II | BG | Yes |  | SP | 2004-07-30 | E84282 | B423833*2 | LI | N |  |  | HCL;4 DEG.C | Y | 2004-08-07 | 8260 | 032104 | Bromoform | 0.58 | ug/l | 0.58 | U |  | 75-25-2
89544 | Oak Hammock Disposal Landfill | 19905 | MW-2C | SEMGW | G-II | BG | Yes |  | SP | 2004-07-30 | E84282 | B423833*2 | LI | N |  |  | HCL;4 DEG.C | Y | 2004-08-07 | 8260 | 077041 | Carbon disulfide | 0.85 | ug/l | 0.85 | U |  | 75-15-0
89544 | Oak Hammock Disposal Landfill | 19905 | MW-2C | SEMGW | G-II | BG | Yes |  | SP | 2004-07-30 | E84282 | B423833*2 | LI | N |  |  | HCL;4 DEG.C | Y | 2004-08-07 | 8260 | 032102 | Carbon Tetrachloride | 0.42 | ug/l | 0.42 | U |  | 56-23-5
89544 | Oak Hammock Disposal Landfill | 19905 | MW-2C | SEMGW | G-II | BG | Yes |  | SP | 2004-07-30 | E84282 | B423833*2 | LI | N |  |  | HCL;4 DEG.C | Y | 2004-08-07 | 8260 | 034301 | Chlorobenzene | 0.63 | ug/l | 0.63 | U |  | 108-90-7
89544 | Oak Hammock Disposal Landfill | 19905 | MW-2C | SEMGW | G-II | BG | Yes |  | SP | 2004-07-30 | E84282 | B423833*2 | LI | N |  |  | HCL;4 DEG.C | Y | 2004-08-07 | 8260 | 034311 | Chloroethane | 0.8 | ug/l | 0.8 | U |  | 75-00-3
89544 | Oak Hammock Disposal Landfill | 19905 | MW-2C | SEMGW | G-II | BG | Yes |  | SP | 2004-07-30 | E84282 | B423833*2 | LI | N |  |  | HCL;4 DEG.C | Y | 2004-08-07 | 8260 | 032106 | Chloroform | 0.9 | ug/l | 0.9 | U |  | 67-66-3
89544 | Oak Hammock Disposal Landfill | 19905 | MW-2C | SEMGW | G-II | BG | Yes |  | SP | 2004-07-30 | E84282 | B423833*2 | LI | N |  |  | HCL;4 DEG.C | Y | 2004-08-07 | 8260 | 032105 | Dibromochloromethane | 0.34 | ug/l | 0.34 | U |  | 124-48-1
89544 | Oak Hammock Disposal Landfill | 19905 | MW-2C | SEMGW | G-II | BG | Yes |  | SP | 2004-07-30 | E84282 | B423833*2 | LI | N |  |  | HCL;4 DEG.C | Y | 2004-08-07 | 8260 | 034536 | 1,2-Dichlorobenzene | 0.44 | ug/l | 0.44 | U |  | 95-50-1
89544 | Oak Hammock Disposal Landfill | 19905 | MW-2C | SEMGW | G-II | BG | Yes |  | SP | 2004-07-30 | E84282 | B423833*2 | LI | N |  |  | HCL;4 DEG.C | Y | 2004-08-07 | 8260 | 034571 | 1,4-Dichlorobenzene | 0.52 | ug/l | 0.52 | U |  | 106-46-7
89544 | Oak Hammock Disposal Landfill | 19905 | MW-2C | SEMGW | G-II | BG | Yes |  | SP | 2004-07-30 | E84282 | B423833*2 | LI | N |  |  | HCL;4 DEG.C | Y | 2004-08-07 | 8260 | 049263 | Trans-1,4-Dichloro-2-butene | 2.5 | ug/l | 2.5 | U |  | 110-57-6
89544 | Oak Hammock Disposal Landfill | 19905 | MW-2C | SEMGW | G-II | BG | Yes |  | SP | 2004-07-30 | E84282 | B423833*2 | LI | N |  |  | HCL;4 DEG.C | Y | 2004-08-07 | 8260 | 034496 | 1,1-Dichloroethane | 0.52 | ug/l | 0.52 | U |  | 75-34-3
89544 | Oak Hammock Disposal Landfill | 19905 | MW-2C | SEMGW | G-II | BG | Yes |  | SP | 2004-07-30 | E84282 | B423833*2 | LI | N |  |  | HCL;4 DEG.C | Y | 2004-08-07 | 8260 | 034531 | 1,2-Dichloroethane | 0.57 | ug/l | 0.57 | U |  | 107-06-2
89544 | Oak Hammock Disposal Landfill | 19905 | MW-2C | SEMGW | G-II | BG | Yes |  | SP | 2004-07-30 | E84282 | B423833*2 | LI | N |  |  | HCL;4 DEG.C | Y | 2004-08-07 | 8260 | 034501 | 1,1-Dichloroethylene | 0.45 | ug/l | 0.45 | U |  | 75-35-4
89544 | Oak Hammock Disposal Landfill | 19905 | MW-2C | SEMGW | G-II | BG | Yes |  | SP | 2004-07-30 | E84282 | B423833*2 | LI | N |  |  | HCL;4 DEG.C | Y | 2004-08-07 | 8260 | 077093 | cis-1,2-Dichloroethylene | 0.65 | ug/l | 0.65 | U |  | 156-59-2
89544 | Oak Hammock Disposal Landfill | 19905 | MW-2C | SEMGW | G-II | BG | Yes |  | SP | 2004-07-30 | E84282 | B423833*2 | LI | N |  |  | HCL;4 DEG.C | Y | 2004-08-07 | 8260 | 034546 | trans-1,2-Dichloroethylene | 0.44 | ug/l | 0.44 | U |  | 156-60-5
89544 | Oak Hammock Disposal Landfill | 19905 | MW-2C | SEMGW | G-II | BG | Yes |  | SP | 2004-07-30 | E84282 | B423833*2 | LI | N |  |  | HCL;4 DEG.C | Y | 2004-08-07 | 8260 | 034541 | 1,2-Dichloropropane | 0.52 | ug/l | 0.52 | U |  | 78-87-5
89544 | Oak Hammock Disposal Landfill | 19905 | MW-2C | SEMGW | G-II | BG | Yes |  | SP | 2004-07-30 | E84282 | B423833*2 | LI | N |  |  | HCL;4 DEG.C | Y | 2004-08-07 | 8260 | 034704 | cis-1,3-Dichloropropene | 0.14 | ug/l | 0.14 | U |  | 10061-01-5
89544 | Oak Hammock Disposal Landfill | 19905 | MW-2C | SEMGW | G-II | BG | Yes |  | SP | 2004-07-30 | E84282 | B423833*2 | LI | N |  |  | HCL;4 DEG.C | Y | 2004-08-07 | 8260 | 034699 | trans-1,3-Dichloropropene | 0.14 | ug/l | 0.14 | U |  | 10061-02-6
89544 | Oak Hammock Disposal Landfill | 19905 | MW-2C | SEMGW | G-II | BG | Yes |  | SP | 2004-07-30 | E84282 | B423833*2 | LI | N |  |  | HCL;4 DEG.C | Y | 2004-08-07 | 8260 | 034371 | Ethylbenzene | 0.83 | ug/l | 0.83 | U |  | 100-41-4
89544 | Oak Hammock Disposal Landfill | 19905 | MW-2C | SEMGW | G-II | BG | Yes |  | SP | 2004-07-30 | E84282 | B423833*2 | LI | N |  |  | HCL;4 DEG.C | Y | 2004-08-07 | 8260 | 077103 | 2-Hexanone | 4.4 | ug/l | 4.4 | U |  | 591-78-6
89544 | Oak Hammock Disposal Landfill | 19905 | MW-2C | SEMGW | G-II | BG | Yes |  | SP | 2004-07-30 | E84282 | B423833*2 | LI | N |  |  | HCL;4 DEG.C | Y | 2004-08-07 | 8260 | 034413 | Bromomethane | 0.66 | ug/l | 0.66 | U |  | 74-83-9
89544 | Oak Hammock Disposal Landfill | 19905 | MW-2C | SEMGW | G-II | BG | Yes |  | SP | 2004-07-30 | E84282 | B423833*2 | LI | N |  |  | HCL;4 DEG.C | Y | 2004-08-07 | 8260 | 034418 | Chloromethane | 0.64 | ug/l | 0.64 | U |  | 74-87-3
89544 | Oak Hammock Disposal Landfill | 19905 | MW-2C | SEMGW | G-II | BG | Yes |  | SP | 2004-07-30 | E84282 | B423833*2 | LI | N |  |  | HCL;4 DEG.C | Y | 2004-08-07 | 8260 | 046361 | Dibromomethane | 0.41 | ug/l | 0.41 | U |  | 74-95-3
89544 | Oak Hammock Disposal Landfill | 19905 | MW-2C | SEMGW | G-II | BG | Yes |  | SP | 2004-07-30 | E84282 | B423833*2 | LI | N |  |  | HCL;4 DEG.C | Y | 2004-08-07 | 8260 | 034423 | Methylene Chloride | 1 | ug/l | 1 | U |  | 75-09-2
89544 | Oak Hammock Disposal Landfill | 19905 | MW-2C | SEMGW | G-II | BG | Yes |  | SP | 2004-07-30 | E84282 | B423833*2 | LI | N |  |  | HCL;4 DEG.C | Y | 2004-08-07 | 8260 | 081595 | 2-Butanone (MEK) | 8.4 | ug/l | 8.4 | U |  | 78-93-3
89544 | Oak Hammock Disposal Landfill | 19905 | MW-2C | SEMGW | G-II | BG | Yes |  | SP | 2004-07-30 | E84282 | B423833*2 | LI | N |  |  | HCL;4 DEG.C | Y | 2004-08-07 | 8260 | 077424 | Iodomethane | 0.67 | ug/l | 0.67 | U |  | 74-88-4
89544 | Oak Hammock Disposal Landfill | 19905 | MW-2C | SEMGW | G-II | BG | Yes |  | SP | 2004-07-30 | E84282 | B423833*2 | LI | N |  |  | HCL;4 DEG.C | Y | 2004-08-07 | 8260 | 081596 | 4-Methyl-2-pentanone (MIBK) | 3.8 | ug/l | 3.8 | U |  | 108-10-1
89544 | Oak Hammock Disposal Landfill | 19905 | MW-2C | SEMGW | G-II | BG | Yes |  | SP | 2004-07-30 | E84282 | B423833*2 | LI | N |  |  | HCL;4 DEG.C | Y | 2004-08-07 | 8260 | 077128 | Styrene | 0.98 | ug/l | 0.98 | U |  | 100-42-5
89544 | Oak Hammock Disposal Landfill | 19905 | MW-2C | SEMGW | G-II | BG | Yes |  | SP | 2004-07-30 | E84282 | B423833*2 | LI | N |  |  | HCL;4 DEG.C | Y | 2004-08-07 | 8260 | 077562 | 1,1,1,2-Tetrachloroethane | 0.63 | ug/l | 0.63 | U |  | 630-20-6
89544 | Oak Hammock Disposal Landfill | 19905 | MW-2C | SEMGW | G-II | BG | Yes |  | SP | 2004-07-30 | E84282 | B423833*2 | LI | N |  |  | HCL;4 DEG.C | Y | 2004-08-07 | 8260 | 034516 | 1,1,2,2-Tetrachloroethane | 0.14 | ug/l | 0.14 | U |  | 79-34-5
89544 | Oak Hammock Disposal Landfill | 19905 | MW-2C | SEMGW | G-II | BG | Yes |  | SP | 2004-07-30 | E84282 | B423833*2 | LI | N |  |  | HCL;4 DEG.C | Y | 2004-08-07 | 8260 | 034475 | Tetrachloroethene | 0.34 | ug/l | 0.34 | U |  | 127-18-4
89544 | Oak Hammock Disposal Landfill | 19905 | MW-2C | SEMGW | G-II | BG | Yes |  | SP | 2004-07-30 | E84282 | B423833*2 | LI | N |  |  | HCL;4 DEG.C | Y | 2004-08-07 | 8260 | 034010 | Toluene | 0.51 | ug/l | 0.51 | U |  | 108-88-3
89544 | Oak Hammock Disposal Landfill | 19905 | MW-2C | SEMGW | G-II | BG | Yes |  | SP | 2004-07-30 | E84282 | B423833*2 | LI | N |  |  | HCL;4 DEG.C | Y | 2004-08-07 | 8260 | 034506 | 1,1,1-Trichloroethane | 0.46 | ug/l | 0.46 | U |  | 71-55-6
89544 | Oak Hammock Disposal Landfill | 19905 | MW-2C | SEMGW | G-II | BG | Yes |  | SP | 2004-07-30 | E84282 | B423833*2 | LI | N |  |  | HCL;4 DEG.C | Y | 2004-08-07 | 8260 | 034511 | 1,1,2-Trichloroethane | 0.47 | ug/l | 0.47 | U |  | 79-00-5
89544 | Oak Hammock Disposal Landfill | 19905 | MW-2C | SEMGW | G-II | BG | Yes |  | SP | 2004-07-30 | E84282 | B423833*2 | LI | N |  |  | HCL;4 DEG.C | Y | 2004-08-07 | 8260 | 039180 | Trichloroethene | 0.28 | ug/l | 0.28 | U |  | 79-01-6
89544 | Oak Hammock Disposal Landfill | 19905 | MW-2C | SEMGW | G-II | BG | Yes |  | SP | 2004-07-30 | E84282 | B423833*2 | LI | N |  |  | HCL;4 DEG.C | Y | 2004-08-07 | 8260 | 034488 | Trichlorofluoromethane | 0.98 | ug/l | 0.98 | U |  | 75-69-4
89544 | Oak Hammock Disposal Landfill | 19905 | MW-2C | SEMGW | G-II | BG | Yes |  | SP | 2004-07-30 | E84282 | B423833*2 | LI | N |  |  | HCL;4 DEG.C | Y | 2004-08-07 | 8260 | 077443 | 1,2,3-Trichloropropane | 0.15 | ug/l | 0.15 | U |  | 96-18-4
89544 | Oak Hammock Disposal Landfill | 19905 | MW-2C | SEMGW | G-II | BG | Yes |  | SP | 2004-07-30 | E84282 | B423833*2 | LI | N |  |  | HCL;4 DEG.C | Y | 2004-08-07 | 8260 | 077057 | Vinyl acetate | 1.5 | ug/l | 1.5 | U |  | 108-05-4
89544 | Oak Hammock Disposal Landfill | 19905 | MW-2C | SEMGW | G-II | BG | Yes |  | SP | 2004-07-30 | E84282 | B423833*2 | LI | N |  |  | HCL;4 DEG.C | Y | 2004-08-07 | 8260 | 039175 | Vinyl chloride | 0.5 | ug/l | 0.5 | U |  | 75-01-4
89544 | Oak Hammock Disposal Landfill | 19905 | MW-2C | SEMGW | G-II | BG | Yes |  | SP | 2004-07-30 | E84282 | B423833*2 | LI | N |  |  | HCL;4 DEG.C | Y | 2004-08-07 | 8260 | 034020 | Xylenes | 0.98 | ug/l | 0.98 | U |  | 1330-20-7
89544 | Oak Hammock Disposal Landfill | 19905 | MW-2C | SEMGW | G-II | BG | Yes |  | SP | 2004-07-30 | E84282 | B423833*2 | LI | NO | 2004-08-11 |  | COOL TO 4 DEG.C | Y | 2004-08-12 | 504 | 077651 | 1,2-Dibromoethane (EDB) | 0.0087 | ug/l | 0.0087 | U |  | 106-93-4
89544 | Oak Hammock Disposal Landfill | 19905 | MW-2C | SEMGW | G-II | BG | Yes |  | SP | 2004-07-30 | E84282 | B423833*2 | LI | NO | 2004-08-11 |  | COOL TO 4 DEG.C | Y | 2004-08-12 | 504 | 049146 | 1,2-Dibromo-3-chloropropane | 0.003 | ug/l | 0.003 | U |  | 96-12-8
89544 | Oak Hammock Disposal Landfill | 19905 | MW-2C | SEMGW | G-II | BG | Yes |  | SP | 2004-07-30 | E84282 | B423833*2 | LI | NO | 2004-08-06 |  | HNO3;4 DEG.C | Y | 2004-08-10 | 6010 | 001002 | Arsenic | 0.0038 | mg/l | 0.0038 | U |  | 7440-38-2
89544 | Oak Hammock Disposal Landfill | 19905 | MW-2C | SEMGW | G-II | BG | Yes |  | SP | 2004-07-30 | E84282 | B423833*2 | LI | NO | 2004-08-06 |  | HNO3;4 DEG.C | Y | 2004-08-10 | 6010 | 001007 | Barium | 0.07 | mg/l | 0.0012 |  |  | 7440-39-3
89544 | Oak Hammock Disposal Landfill | 19905 | MW-2C | SEMGW | G-II | BG | Yes |  | SP | 2004-07-30 | E84282 | B423833*2 | LI | NO | 2004-08-06 |  | HNO3;4 DEG.C | Y | 2004-08-10 | 6010 | 001012 | Beryllium | 0.00074 | mg/l | 0.00074 | U |  | 7440-41-7
89544 | Oak Hammock Disposal Landfill | 19905 | MW-2C | SEMGW | G-II | BG | Yes |  | SP | 2004-07-30 | E84282 | B423833*2 | LI | NO | 2004-08-06 |  | HNO3;4 DEG.C | Y | 2004-08-10 | 6010 | 001027 | Cadmium | 0.00071 | mg/l | 0.00071 | U |  | 7440-43-9
89544 | Oak Hammock Disposal Landfill | 19905 | MW-2C | SEMGW | G-II | BG | Yes |  | SP | 2004-07-30 | E84282 | B423833*2 | LI | NO | 2004-08-06 |  | HNO3;4 DEG.C | Y | 2004-08-10 | 6010 | 001034 | Chromium | 0.0097 | mg/l | 0.0017 | I |  | 7440-47-3
89544 | Oak Hammock Disposal Landfill | 19905 | MW-2C | SEMGW | G-II | BG | Yes |  | SP | 2004-07-30 | E84282 | B423833*2 | LI | NO | 2004-08-06 |  | HNO3;4 DEG.C | Y | 2004-08-10 | 6010 | 001037 | Cobalt | 0.0014 | mg/l | 0.0014 | U |  | 7440-48-4
89544 | Oak Hammock Disposal Landfill | 19905 | MW-2C | SEMGW | G-II | BG | Yes |  | SP | 2004-07-30 | E84282 | B423833*2 | LI | NO | 2004-08-06 |  | HNO3;4 DEG.C | Y | 2004-08-10 | 6010 | 001042 | Copper | 0.002 | mg/l | 0.0013 | I |  | 7440-50-8
89544 | Oak Hammock Disposal Landfill | 19905 | MW-2C | SEMGW | G-II | BG | Yes |  | SP | 2004-07-30 | E84282 | B423833*2 | LI | NO | 2004-08-06 |  | HNO3;4 DEG.C | Y | 2004-08-10 | 6010 | 001051 | Lead | 0.0021 | mg/l | 0.0015 | I |  | 7439-92-1
89544 | Oak Hammock Disposal Landfill | 19905 | MW-2C | SEMGW | G-II | BG | Yes |  | SP | 2004-07-30 | E84282 | B423833*2 | LI | NO | 2004-08-06 |  | HNO3;4 DEG.C | Y | 2004-08-10 | 6010 | 001067 | Nickel | 0.0047 | mg/l | 0.0047 | U |  | 7440-02-0
89544 | Oak Hammock Disposal Landfill | 19905 | MW-2C | SEMGW | G-II | BG | Yes |  | SP | 2004-07-30 | E84282 | B423833*2 | LI | NO | 2004-08-06 |  | HNO3;4 DEG.C | Y | 2004-08-10 | 6010 | 001147 | Selenium | 0.0048 | mg/l | 0.0038 | U |  | 7782-49-2
89544 | Oak Hammock Disposal Landfill | 19905 | MW-2C | SEMGW | G-II | BG | Yes |  | SP | 2004-07-30 | E84282 | B423833*2 | LI | NO | 2004-08-06 |  | HNO3;4 DEG.C | Y | 2004-08-10 | 6010 | 001077 | Silver | 0.0019 | mg/l | 0.0019 | U |  | 7440-22-4
89544 | Oak Hammock Disposal Landfill | 19905 | MW-2C | SEMGW | G-II | BG | Yes |  | SP | 2004-07-30 | E84282 | B423833*2 | LI | NO | 2004-08-06 |  | HNO3;4 DEG.C | Y | 2004-08-10 | 6010 | 001087 | Vanadium | 0.0095 | mg/l | 0.0025 | I |  | 7440-62-2
89544 | Oak Hammock Disposal Landfill | 19905 | MW-2C | SEMGW | G-II | BG | Yes |  | SP | 2004-07-30 | E84282 | B423833*2 | LI | NO | 2004-08-06 |  | HNO3;4 DEG.C | Y | 2004-08-10 | 6010 | 001092 | Zinc | 0.0059 | mg/l | 0.0059 | U |  | 7440-66-6
89544 | Oak Hammock Disposal Landfill | 19905 | MW-2C | SEMGW | G-II | BG | Yes |  | SP | 2004-07-30 | E84282 | B423833*2 | LI | NO | 2004-08-06 |  | HNO3;4 DEG.C | Y | 2004-08-10 | 6010 | 001097 | Antimony | 0.0029 | mg/l | 0.0029 | U |  | 7440-36-0
89544 | Oak Hammock Disposal Landfill | 19905 | MW-2C | SEMGW | G-II | BG | Yes |  | SP | 2004-07-30 | E84282 | B423833*2 | LI | NO | 2004-08-05 |  | HNO3;4 DEG.C | Y | 2004-08-06 | 7470 | 071900 | Mercury | 7.2e-05 | mg/l | 7.2e-05 | U |  | 7439-97-6
89544 | Oak Hammock Disposal Landfill | 19905 | MW-2C | SEMGW | G-II | BG | Yes |  | SP | 2004-07-30 | E84282 | B423833*2 | LI | NO | 2004-08-06 |  | HNO3;4 DEG.C | Y | 2004-08-10 | 6010 | 001045 | Iron | 1.7 | mg/l | 0.037 |  |  | 7439-89-6
89544 | Oak Hammock Disposal Landfill | 19905 | MW-2C | SEMGW | G-II | BG | Yes |  | SP | 2004-07-30 | E87052 | B423833*2 | LI | NO | 2004-08-05 |  | HNO3;4 DEG.C | Y | 2004-08-09 | 7841 | 001059 | Thallium | 0.0007 | mg/l | 0.0007 | U |  | 7440-28-0
89544 | Oak Hammock Disposal Landfill | 19905 | MW-2C | SEMGW | G-II | BG | Yes |  | SP | 2004-07-30 | E87052 | B423833*2 | LI | YES | 2004-08-05 |  | HNO3;4 DEG.C | Y | 2004-08-09 | 7841 | 001059 | Thallium (Dissolved) | 0.0007 | mg/l | 0.0007 | U |  | 7440-28-0
89544 | Oak Hammock Disposal Landfill | 19905 | MW-2C | SEMGW | G-II | BG | Yes |  | SP | 2004-07-30 | E84282 | B423833*2 | LI | NO | 2004-08-06 |  | HNO3;4 DEG.C | Y | 2004-08-10 | 6010 | 000929 | Sodium | 4.8 | mg/l | 0.15 |  |  | 7440-23-5
89544 | Oak Hammock Disposal Landfill | 19905 | MW-2C | SEMGW | G-II | BG | Yes |  | SP | 2004-07-30 | E84282 | B423833*2 | LI | YES | 2004-08-06 |  | HNO3;4 DEG.C | Y | 2004-08-10 | 6010 | 001097 | Antimony (Dissolved) | 0.0029 | mg/l | 0.0029 | U |  | 7440-36-0
89544 | Oak Hammock Disposal Landfill | 19905 | MW-2C | SEMGW | G-II | BG | Yes |  | SP | 2004-07-30 | E84282 | B423833*2 | LI | YES | 2004-08-06 |  | HNO3;4 DEG.C | Y | 2004-08-10 | 6010 | 001002 | Arsenic (Dissolved) | 0.0042 | mg/l | 0.0038 | I |  | 7440-38-2
89544 | Oak Hammock Disposal Landfill | 19905 | MW-2C | SEMGW | G-II | BG | Yes |  | SP | 2004-07-30 | E84282 | B423833*2 | LI | YES | 2004-08-06 |  | HNO3;4 DEG.C | Y | 2004-08-10 | 6010 | 001007 | Barium (Dissolved) | 0.015 | mg/l | 0.0012 |  |  | 7440-39-3
89544 | Oak Hammock Disposal Landfill | 19905 | MW-2C | SEMGW | G-II | BG | Yes |  | SP | 2004-07-30 | E84282 | B423833*2 | LI | YES | 2004-08-06 |  | HNO3;4 DEG.C | Y | 2004-08-10 | 6010 | 001012 | Beryllium (Dissolved) | 0.00074 | mg/l | 0.00074 | U |  | 7440-41-7
89544 | Oak Hammock Disposal Landfill | 19905 | MW-2C | SEMGW | G-II | BG | Yes |  | SP | 2004-07-30 | E84282 | B423833*2 | LI | YES | 2004-08-06 |  | HNO3;4 DEG.C | Y | 2004-08-10 | 6010 | 001027 | Cadmium (Dissolved) | 0.00071 | mg/l | 0.00071 | U |  | 7440-43-9
89544 | Oak Hammock Disposal Landfill | 19905 | MW-2C | SEMGW | G-II | BG | Yes |  | SP | 2004-07-30 | E84282 | B423833*2 | LI | YES | 2004-08-06 |  | HNO3;4 DEG.C | Y | 2004-08-10 | 6010 | 001034 | Chromium (Dissolved) | 0.0017 | mg/l | 0.0017 | U |  | 7440-47-3
89544 | Oak Hammock Disposal Landfill | 19905 | MW-2C | SEMGW | G-II | BG | Yes |  | SP | 2004-07-30 | E84282 | B423833*2 | LI | YES | 2004-08-06 |  | HNO3;4 DEG.C | Y | 2004-08-10 | 6010 | 001037 | Cobalt (Dissolved) | 0.0014 | mg/l | 0.0014 | U |  | 7440-48-4
89544 | Oak Hammock Disposal Landfill | 19905 | MW-2C | SEMGW | G-II | BG | Yes |  | SP | 2004-07-30 | E84282 | B423833*2 | LI | YES | 2004-08-06 |  | HNO3;4 DEG.C | Y | 2004-08-10 | 6010 | 001042 | Copper (Dissolved) | 0.0013 | mg/l | 0.02 | U |  | 7440-50-8
89544 | Oak Hammock Disposal Landfill | 19905 | MW-2C | SEMGW | G-II | BG | Yes |  | SP | 2004-07-30 | E84282 | B423833*2 | LI | YES | 2004-08-06 |  | HNO3;4 DEG.C | Y | 2004-08-10 | 6010 | 001051 | Lead (Dissolved) | 0.0015 | mg/l | 0.0015 | U |  | 7439-92-1
89544 | Oak Hammock Disposal Landfill | 19905 | MW-2C | SEMGW | G-II | BG | Yes |  | SP | 2004-07-30 | E84282 | B423833*2 | LI | YES | 2004-08-06 |  | HNO3;4 DEG.C | Y | 2004-08-10 | 6010 | 001067 | Nickel (Dissolved) | 0.0047 | mg/l | 0.0047 | U |  | 7440-02-0
89544 | Oak Hammock Disposal Landfill | 19905 | MW-2C | SEMGW | G-II | BG | Yes |  | SP | 2004-07-30 | E84282 | B423833*2 | LI | YES | 2004-08-06 |  | HNO3;4 DEG.C | Y | 2004-08-10 | 6010 | 001147 | Selenium (Dissolved) | 0.0048 | mg/l | 0.0048 | U |  | 7782-49-2
89544 | Oak Hammock Disposal Landfill | 19905 | MW-2C | SEMGW | G-II | BG | Yes |  | SP | 2004-07-30 | E84282 | B423833*2 | LI | YES | 2004-08-06 |  | HNO3;4 DEG.C | Y | 2004-08-10 | 6010 | 001077 | Silver (Dissolved) | 0.0019 | mg/l | 0.0019 | U |  | 7440-22-4
89544 | Oak Hammock Disposal Landfill | 19905 | MW-2C | SEMGW | G-II | BG | Yes |  | SP | 2004-07-30 | E84282 | B423833*2 | LI | YES | 2004-08-06 |  | HNO3;4 DEG.C | Y | 2004-08-10 | 6010 | 001087 | Vanadium (Dissolved) | 0.0025 | mg/l | 0.0025 | U |  | 7440-62-2
89544 | Oak Hammock Disposal Landfill | 19905 | MW-2C | SEMGW | G-II | BG | Yes |  | SP | 2004-07-30 | E84282 | B423833*2 | LI | YES | 2004-08-06 |  | HNO3;4 DEG.C | Y | 2004-08-10 | 6010 | 001092 | Zinc (Dissolved) | 0.0059 | mg/l | 0.0059 | U |  | 7440-66-6
89544 | Oak Hammock Disposal Landfill | 19905 | MW-2C | SEMGW | G-II | BG | Yes |  | SP | 2004-07-30 | E84282 | B423833*2 | LI | YES | 2004-08-06 |  | HNO3;4 DEG.C | Y | 2004-08-10 | 6010 | 001045 | Iron (Dissolved) | 1 | mg/l | 0.037 |  |  | 7439-89-6
89544 | Oak Hammock Disposal Landfill | 19905 | MW-2C | SEMGW | G-II | BG | Yes |  | SP | 2004-07-30 | E84282 | B423833*2 | LI | YES | 2004-08-06 |  | HNO3;4 DEG.C | Y | 2004-08-10 | 6010 | 000929 | Sodium (Dissolved) | 4.9 | mg/l | 0.15 |  |  | 7440-23-5
89544 | Oak Hammock Disposal Landfill | 19905 | MW-2C | SEMGW | G-II | BG | Yes |  | SP | 2004-07-30 | E84282 | B423833*2 | LI | YES | 2004-08-05 |  | HNO3;4 DEG.C | Y | 2004-08-06 | 7470 | 071900 | Mercury (Dissolved) | 7.2e-05 | mg/l | 7.2e-05 | U |  | 7439-97-6
89544 | Oak Hammock Disposal Landfill | 19905 | MW-2C | SEMGW | G-II | BG | Yes |  | SP | 2004-07-30 | E84282 | B423833*2 | LI | NO |  |  | COOL TO 4 DEG.C | Y | 2004-08-11 | 325.3 | 000940 | Chloride | 6.4 | mg/l | 1 |  |  | 16887-00-6
89544 | Oak Hammock Disposal Landfill | 19905 | MW-2C | SEMGW | G-II | BG | Yes |  | SP | 2004-07-30 | E84282 | B423833*2 | LI | NO |  |  | H2SO4;4 DEG.C | Y | 2004-08-05 | 350.3 | 000610 | Ammonia-N | 0.11 | mg/l | 0.04 |  |  | 7727-37-9M
89544 | Oak Hammock Disposal Landfill | 19905 | MW-2C | SEMGW | G-II | BG | Yes |  | SP | 2004-07-30 | E84282 | B423833*2 | LI | NO |  |  | COOL TO 4 DEG.C | Y | 2004-08-01 | 353.2 | 000620 | Nitrate-N | 0.01 | mg/l | 0.01 | U |  | 7727-37-9A
89544 | Oak Hammock Disposal Landfill | 19905 | MW-2C | SEMGW | G-II | BG | Yes |  | SP | 2004-07-30 | E84282 | B423833*2 | LI | NO |  |  | COOL TO 4 DEG.C | Y | 2004-08-06 | 160.1 | 070300 | Solids, Total Dissolved | 74 | mg/l | 5 |  |  | E-10173
89544 | Oak Hammock Disposal Landfill | 19907 | MW-3B | SEMGW | G-II | BG | Yes |  | SP | 2004-07-30 | E84282 | B423833*3 | LI | N |  |  | HCL;4 DEG.C | Y | 2004-08-07 | 8260 | 081552 | Acetone | 9.9 | ug/l | 9.9 | U |  | 67-64-1
89544 | Oak Hammock Disposal Landfill | 19907 | MW-3B | SEMGW | G-II | BG | Yes |  | SP | 2004-07-30 | E84282 | B423833*3 | LI | N |  |  | HCL;4 DEG.C | Y | 2004-08-07 | 8260 | 034215 | Acrylonitrile | 1.2 | ug/l | 1.2 | U |  | 107-13-1
89544 | Oak Hammock Disposal Landfill | 19907 | MW-3B | SEMGW | G-II | BG | Yes |  | SP | 2004-07-30 | E84282 | B423833*3 | LI | N |  |  | HCL;4 DEG.C | Y | 2004-08-07 | 8260 | 034030 | Benzene | 0.27 | ug/l | 0.27 | U |  | 71-43-2
89544 | Oak Hammock Disposal Landfill | 19907 | MW-3B | SEMGW | G-II | BG | Yes |  | SP | 2004-07-30 | E84282 | B423833*3 | LI | N |  |  | HCL;4 DEG.C | Y | 2004-08-07 | 8260 | 073085 | Bromochloromethane | 0.58 | ug/l | 0.58 | U |  | 74-97-5
89544 | Oak Hammock Disposal Landfill | 19907 | MW-3B | SEMGW | G-II | BG | Yes |  | SP | 2004-07-30 | E84282 | B423833*3 | LI | N |  |  | HCL;4 DEG.C | Y | 2004-08-07 | 8260 | 032101 | Bromodichloromethane | 0.35 | ug/l | 0.35 | U |  | 75-27-4
89544 | Oak Hammock Disposal Landfill | 19907 | MW-3B | SEMGW | G-II | BG | Yes |  | SP | 2004-07-30 | E84282 | B423833*3 | LI | N |  |  | HCL;4 DEG.C | Y | 2004-08-07 | 8260 | 032104 | Bromoform | 0.58 | ug/l | 0.58 | U |  | 75-25-2
89544 | Oak Hammock Disposal Landfill | 19907 | MW-3B | SEMGW | G-II | BG | Yes |  | SP | 2004-07-30 | E84282 | B423833*3 | LI | N |  |  | HCL;4 DEG.C | Y | 2004-08-07 | 8260 | 077041 | Carbon disulfide | 0.85 | ug/l | 0.85 | U |  | 75-15-0
89544 | Oak Hammock Disposal Landfill | 19907 | MW-3B | SEMGW | G-II | BG | Yes |  | SP | 2004-07-30 | E84282 | B423833*3 | LI | N |  |  | HCL;4 DEG.C | Y | 2004-08-07 | 8260 | 032102 | Carbon Tetrachloride | 0.42 | ug/l | 0.42 | U |  | 56-23-5
89544 | Oak Hammock Disposal Landfill | 19907 | MW-3B | SEMGW | G-II | BG | Yes |  | SP | 2004-07-30 | E84282 | B423833*3 | LI | N |  |  | HCL;4 DEG.C | Y | 2004-08-07 | 8260 | 034301 | Chlorobenzene | 0.63 | ug/l | 0.63 | U |  | 108-90-7
89544 | Oak Hammock Disposal Landfill | 19907 | MW-3B | SEMGW | G-II | BG | Yes |  | SP | 2004-07-30 | E84282 | B423833*3 | LI | N |  |  | HCL;4 DEG.C | Y | 2004-08-07 | 8260 | 034311 | Chloroethane | 0.8 | ug/l | 0.8 | U |  | 75-00-3
89544 | Oak Hammock Disposal Landfill | 19907 | MW-3B | SEMGW | G-II | BG | Yes |  | SP | 2004-07-30 | E84282 | B423833*3 | LI | N |  |  | HCL;4 DEG.C | Y | 2004-08-07 | 8260 | 032106 | Chloroform | 0.9 | ug/l | 0.9 | U |  | 67-66-3
89544 | Oak Hammock Disposal Landfill | 19907 | MW-3B | SEMGW | G-II | BG | Yes |  | SP | 2004-07-30 | E84282 | B423833*3 | LI | N |  |  | HCL;4 DEG.C | Y | 2004-08-07 | 8260 | 032105 | Dibromochloromethane | 0.34 | ug/l | 0.34 | U |  | 124-48-1
89544 | Oak Hammock Disposal Landfill | 19907 | MW-3B | SEMGW | G-II | BG | Yes |  | SP | 2004-07-30 | E84282 | B423833*3 | LI | N |  |  | HCL;4 DEG.C | Y | 2004-08-07 | 8260 | 034536 | 1,2-Dichlorobenzene | 0.44 | ug/l | 0.44 | U |  | 95-50-1
89544 | Oak Hammock Disposal Landfill | 19907 | MW-3B | SEMGW | G-II | BG | Yes |  | SP | 2004-07-30 | E84282 | B423833*3 | LI | N |  |  | HCL;4 DEG.C | Y | 2004-08-07 | 8260 | 034571 | 1,4-Dichlorobenzene | 0.52 | ug/l | 0.52 | U |  | 106-46-7
89544 | Oak Hammock Disposal Landfill | 19907 | MW-3B | SEMGW | G-II | BG | Yes |  | SP | 2004-07-30 | E84282 | B423833*3 | LI | N |  |  | HCL;4 DEG.C | Y | 2004-08-07 | 8260 | 049263 | Trans-1,4-Dichloro-2-butene | 2.5 | ug/l | 2.5 | U |  | 110-57-6
89544 | Oak Hammock Disposal Landfill | 19907 | MW-3B | SEMGW | G-II | BG | Yes |  | SP | 2004-07-30 | E84282 | B423833*3 | LI | N |  |  | HCL;4 DEG.C | Y | 2004-08-07 | 8260 | 034496 | 1,1-Dichloroethane | 0.52 | ug/l | 0.52 | U |  | 75-34-3
89544 | Oak Hammock Disposal Landfill | 19907 | MW-3B | SEMGW | G-II | BG | Yes |  | SP | 2004-07-30 | E84282 | B423833*3 | LI | N |  |  | HCL;4 DEG.C | Y | 2004-08-07 | 8260 | 034531 | 1,2-Dichloroethane | 0.57 | ug/l | 0.57 | U |  | 107-06-2
89544 | Oak Hammock Disposal Landfill | 19907 | MW-3B | SEMGW | G-II | BG | Yes |  | SP | 2004-07-30 | E84282 | B423833*3 | LI | N |  |  | HCL;4 DEG.C | Y | 2004-08-07 | 8260 | 034501 | 1,1-Dichloroethylene | 0.45 | ug/l | 0.45 | U |  | 75-35-4
89544 | Oak Hammock Disposal Landfill | 19907 | MW-3B | SEMGW | G-II | BG | Yes |  | SP | 2004-07-30 | E84282 | B423833*3 | LI | N |  |  | HCL;4 DEG.C | Y | 2004-08-07 | 8260 | 077093 | cis-1,2-Dichloroethylene | 0.65 | ug/l | 0.65 | U |  | 156-59-2
89544 | Oak Hammock Disposal Landfill | 19907 | MW-3B | SEMGW | G-II | BG | Yes |  | SP | 2004-07-30 | E84282 | B423833*3 | LI | N |  |  | HCL;4 DEG.C | Y | 2004-08-07 | 8260 | 034546 | trans-1,2-Dichloroethylene | 0.44 | ug/l | 0.44 | U |  | 156-60-5
89544 | Oak Hammock Disposal Landfill | 19907 | MW-3B | SEMGW | G-II | BG | Yes |  | SP | 2004-07-30 | E84282 | B423833*3 | LI | N |  |  | HCL;4 DEG.C | Y | 2004-08-07 | 8260 | 034541 | 1,2-Dichloropropane | 0.52 | ug/l | 0.52 | U |  | 78-87-5
89544 | Oak Hammock Disposal Landfill | 19907 | MW-3B | SEMGW | G-II | BG | Yes |  | SP | 2004-07-30 | E84282 | B423833*3 | LI | N |  |  | HCL;4 DEG.C | Y | 2004-08-07 | 8260 | 034704 | cis-1,3-Dichloropropene | 0.14 | ug/l | 0.14 | U |  | 10061-01-5
89544 | Oak Hammock Disposal Landfill | 19907 | MW-3B | SEMGW | G-II | BG | Yes |  | SP | 2004-07-30 | E84282 | B423833*3 | LI | N |  |  | HCL;4 DEG.C | Y | 2004-08-07 | 8260 | 034699 | trans-1,3-Dichloropropene | 0.14 | ug/l | 0.14 | U |  | 10061-02-6
89544 | Oak Hammock Disposal Landfill | 19907 | MW-3B | SEMGW | G-II | BG | Yes |  | SP | 2004-07-30 | E84282 | B423833*3 | LI | N |  |  | HCL;4 DEG.C | Y | 2004-08-07 | 8260 | 034371 | Ethylbenzene | 0.83 | ug/l | 0.83 | U |  | 100-41-4
89544 | Oak Hammock Disposal Landfill | 19907 | MW-3B | SEMGW | G-II | BG | Yes |  | SP | 2004-07-30 | E84282 | B423833*3 | LI | N |  |  | HCL;4 DEG.C | Y | 2004-08-07 | 8260 | 077103 | 2-Hexanone | 4.4 | ug/l | 4.4 | U |  | 591-78-6
89544 | Oak Hammock Disposal Landfill | 19907 | MW-3B | SEMGW | G-II | BG | Yes |  | SP | 2004-07-30 | E84282 | B423833*3 | LI | N |  |  | HCL;4 DEG.C | Y | 2004-08-07 | 8260 | 034413 | Bromomethane | 0.66 | ug/l | 0.66 | U |  | 74-83-9
89544 | Oak Hammock Disposal Landfill | 19907 | MW-3B | SEMGW | G-II | BG | Yes |  | SP | 2004-07-30 | E84282 | B423833*3 | LI | N |  |  | HCL;4 DEG.C | Y | 2004-08-07 | 8260 | 034418 | Chloromethane | 0.64 | ug/l | 0.64 | U |  | 74-87-3
89544 | Oak Hammock Disposal Landfill | 19907 | MW-3B | SEMGW | G-II | BG | Yes |  | SP | 2004-07-30 | E84282 | B423833*3 | LI | N |  |  | HCL;4 DEG.C | Y | 2004-08-07 | 8260 | 046361 | Dibromomethane | 0.41 | ug/l | 0.41 | U |  | 74-95-3
89544 | Oak Hammock Disposal Landfill | 19907 | MW-3B | SEMGW | G-II | BG | Yes |  | SP | 2004-07-30 | E84282 | B423833*3 | LI | N |  |  | HCL;4 DEG.C | Y | 2004-08-07 | 8260 | 034423 | Methylene Chloride | 1 | ug/l | 1 | U |  | 75-09-2
89544 | Oak Hammock Disposal Landfill | 19907 | MW-3B | SEMGW | G-II | BG | Yes |  | SP | 2004-07-30 | E84282 | B423833*3 | LI | N |  |  | HCL;4 DEG.C | Y | 2004-08-07 | 8260 | 081595 | 2-Butanone (MEK) | 8.4 | ug/l | 8.4 | U |  | 78-93-3
89544 | Oak Hammock Disposal Landfill | 19907 | MW-3B | SEMGW | G-II | BG | Yes |  | SP | 2004-07-30 | E84282 | B423833*3 | LI | N |  |  | HCL;4 DEG.C | Y | 2004-08-07 | 8260 | 077424 | Iodomethane | 0.67 | ug/l | 0.67 | U |  | 74-88-4
89544 | Oak Hammock Disposal Landfill | 19907 | MW-3B | SEMGW | G-II | BG | Yes |  | SP | 2004-07-30 | E84282 | B423833*3 | LI | N |  |  | HCL;4 DEG.C | Y | 2004-08-07 | 8260 | 081596 | 4-Methyl-2-pentanone (MIBK) | 3.8 | ug/l | 3.8 | U |  | 108-10-1
89544 | Oak Hammock Disposal Landfill | 19907 | MW-3B | SEMGW | G-II | BG | Yes |  | SP | 2004-07-30 | E84282 | B423833*3 | LI | N |  |  | HCL;4 DEG.C | Y | 2004-08-07 | 8260 | 077128 | Styrene | 0.98 | ug/l | 0.98 | U |  | 100-42-5
89544 | Oak Hammock Disposal Landfill | 19907 | MW-3B | SEMGW | G-II | BG | Yes |  | SP | 2004-07-30 | E84282 | B423833*3 | LI | N |  |  | HCL;4 DEG.C | Y | 2004-08-07 | 8260 | 077562 | 1,1,1,2-Tetrachloroethane | 0.63 | ug/l | 0.63 | U |  | 630-20-6
89544 | Oak Hammock Disposal Landfill | 19907 | MW-3B | SEMGW | G-II | BG | Yes |  | SP | 2004-07-30 | E84282 | B423833*3 | LI | N |  |  | HCL;4 DEG.C | Y | 2004-08-07 | 8260 | 034516 | 1,1,2,2-Tetrachloroethane | 0.14 | ug/l | 0.14 | U |  | 79-34-5
89544 | Oak Hammock Disposal Landfill | 19907 | MW-3B | SEMGW | G-II | BG | Yes |  | SP | 2004-07-30 | E84282 | B423833*3 | LI | N |  |  | HCL;4 DEG.C | Y | 2004-08-07 | 8260 | 034475 | Tetrachloroethene | 0.34 | ug/l | 0.34 | U |  | 127-18-4
89544 | Oak Hammock Disposal Landfill | 19907 | MW-3B | SEMGW | G-II | BG | Yes |  | SP | 2004-07-30 | E84282 | B423833*3 | LI | N |  |  | HCL;4 DEG.C | Y | 2004-08-07 | 8260 | 034010 | Toluene | 2.9 | ug/l | 0.51 |  |  | 108-88-3
89544 | Oak Hammock Disposal Landfill | 19907 | MW-3B | SEMGW | G-II | BG | Yes |  | SP | 2004-07-30 | E84282 | B423833*3 | LI | N |  |  | HCL;4 DEG.C | Y | 2004-08-07 | 8260 | 034506 | 1,1,1-Trichloroethane | 0.46 | ug/l | 0.46 | U |  | 71-55-6
89544 | Oak Hammock Disposal Landfill | 19907 | MW-3B | SEMGW | G-II | BG | Yes |  | SP | 2004-07-30 | E84282 | B423833*3 | LI | N |  |  | HCL;4 DEG.C | Y | 2004-08-07 | 8260 | 034511 | 1,1,2-Trichloroethane | 0.47 | ug/l | 0.47 | U |  | 79-00-5
89544 | Oak Hammock Disposal Landfill | 19907 | MW-3B | SEMGW | G-II | BG | Yes |  | SP | 2004-07-30 | E84282 | B423833*3 | LI | N |  |  | HCL;4 DEG.C | Y | 2004-08-07 | 8260 | 039180 | Trichloroethene | 0.28 | ug/l | 0.28 | U |  | 79-01-6
89544 | Oak Hammock Disposal Landfill | 19907 | MW-3B | SEMGW | G-II | BG | Yes |  | SP | 2004-07-30 | E84282 | B423833*3 | LI | N |  |  | HCL;4 DEG.C | Y | 2004-08-07 | 8260 | 034488 | Trichlorofluoromethane | 0.98 | ug/l | 0.98 | U |  | 75-69-4
89544 | Oak Hammock Disposal Landfill | 19907 | MW-3B | SEMGW | G-II | BG | Yes |  | SP | 2004-07-30 | E84282 | B423833*3 | LI | N |  |  | HCL;4 DEG.C | Y | 2004-08-07 | 8260 | 077443 | 1,2,3-Trichloropropane | 0.15 | ug/l | 0.15 | U |  | 96-18-4
89544 | Oak Hammock Disposal Landfill | 19907 | MW-3B | SEMGW | G-II | BG | Yes |  | SP | 2004-07-30 | E84282 | B423833*3 | LI | N |  |  | HCL;4 DEG.C | Y | 2004-08-07 | 8260 | 077057 | Vinyl acetate | 1.5 | ug/l | 1.5 | U |  | 108-05-4
89544 | Oak Hammock Disposal Landfill | 19907 | MW-3B | SEMGW | G-II | BG | Yes |  | SP | 2004-07-30 | E84282 | B423833*3 | LI | N |  |  | HCL;4 DEG.C | Y | 2004-08-07 | 8260 | 039175 | Vinyl chloride | 0.5 | ug/l | 0.5 | U |  | 75-01-4
89544 | Oak Hammock Disposal Landfill | 19907 | MW-3B | SEMGW | G-II | BG | Yes |  | SP | 2004-07-30 | E84282 | B423833*3 | LI | N |  |  | HCL;4 DEG.C | Y | 2004-08-07 | 8260 | 034020 | Xylenes | 0.98 | ug/l | 0.98 | U |  | 1330-20-7
89544 | Oak Hammock Disposal Landfill | 19907 | MW-3B | SEMGW | G-II | BG | Yes |  | SP | 2004-07-30 | E84282 | B423833*3 | LI | NO | 2004-08-11 |  | COOL TO 4 DEG.C | Y | 2004-08-12 | 504 | 077651 | 1,2-Dibromoethane (EDB) | 0.0087 | ug/l | 0.0087 | U |  | 106-93-4
89544 | Oak Hammock Disposal Landfill | 19907 | MW-3B | SEMGW | G-II | BG | Yes |  | SP | 2004-07-30 | E84282 | B423833*3 | LI | NO | 2004-08-11 |  | COOL TO 4 DEG.C | Y | 2004-08-12 | 504 | 049146 | 1,2-Dibromo-3-chloropropane | 0.003 | ug/l | 0.003 | U |  | 96-12-8
89544 | Oak Hammock Disposal Landfill | 19907 | MW-3B | SEMGW | G-II | BG | Yes |  | SP | 2004-07-30 | E84282 | B423833*3 | LI | NO | 2004-08-06 |  | HNO3;4 DEG.C | Y | 2004-08-10 | 6010 | 001002 | Arsenic | 0.0072 | mg/l | 0.0038 | I |  | 7440-38-2
89544 | Oak Hammock Disposal Landfill | 19907 | MW-3B | SEMGW | G-II | BG | Yes |  | SP | 2004-07-30 | E84282 | B423833*3 | LI | NO | 2004-08-06 |  | HNO3;4 DEG.C | Y | 2004-08-10 | 6010 | 001007 | Barium | 0.35 | mg/l | 0.0012 |  |  | 7440-39-3
89544 | Oak Hammock Disposal Landfill | 19907 | MW-3B | SEMGW | G-II | BG | Yes |  | SP | 2004-07-30 | E84282 | B423833*3 | LI | NO | 2004-08-06 |  | HNO3;4 DEG.C | Y | 2004-08-10 | 6010 | 001012 | Beryllium | 0.0014 | mg/l | 0.00074 | I |  | 7440-41-7
89544 | Oak Hammock Disposal Landfill | 19907 | MW-3B | SEMGW | G-II | BG | Yes |  | SP | 2004-07-30 | E84282 | B423833*3 | LI | NO | 2004-08-06 |  | HNO3;4 DEG.C | Y | 2004-08-10 | 6010 | 001027 | Cadmium | 0.00071 | mg/l | 0.00071 | U |  | 7440-43-9
89544 | Oak Hammock Disposal Landfill | 19907 | MW-3B | SEMGW | G-II | BG | Yes |  | SP | 2004-07-30 | E84282 | B423833*3 | LI | NO | 2004-08-06 |  | HNO3;4 DEG.C | Y | 2004-08-10 | 6010 | 001034 | Chromium | 0.061 | mg/l | 0.0017 |  |  | 7440-47-3
89544 | Oak Hammock Disposal Landfill | 19907 | MW-3B | SEMGW | G-II | BG | Yes |  | SP | 2004-07-30 | E84282 | B423833*3 | LI | NO | 2004-08-06 |  | HNO3;4 DEG.C | Y | 2004-08-10 | 6010 | 001037 | Cobalt | 0.0036 | mg/l | 0.0014 | I |  | 7440-48-4
89544 | Oak Hammock Disposal Landfill | 19907 | MW-3B | SEMGW | G-II | BG | Yes |  | SP | 2004-07-30 | E84282 | B423833*3 | LI | NO | 2004-08-06 |  | HNO3;4 DEG.C | Y | 2004-08-10 | 6010 | 001042 | Copper | 0.011 | mg/l | 0.0013 | I |  | 7440-50-8
89544 | Oak Hammock Disposal Landfill | 19907 | MW-3B | SEMGW | G-II | BG | Yes |  | SP | 2004-07-30 | E84282 | B423833*3 | LI | NO | 2004-08-06 |  | HNO3;4 DEG.C | Y | 2004-08-10 | 6010 | 001051 | Lead | 0.043 | mg/l | 0.0015 |  |  | 7439-92-1
89544 | Oak Hammock Disposal Landfill | 19907 | MW-3B | SEMGW | G-II | BG | Yes |  | SP | 2004-07-30 | E84282 | B423833*3 | LI | NO | 2004-08-06 |  | HNO3;4 DEG.C | Y | 2004-08-10 | 6010 | 001067 | Nickel | 0.014 | mg/l | 0.0047 | I |  | 7440-02-0
89544 | Oak Hammock Disposal Landfill | 19907 | MW-3B | SEMGW | G-II | BG | Yes |  | SP | 2004-07-30 | E84282 | B423833*3 | LI | NO | 2004-08-06 |  | HNO3;4 DEG.C | Y | 2004-08-10 | 6010 | 001147 | Selenium | 0.012 | mg/l | 0.0038 |  |  | 7782-49-2
89544 | Oak Hammock Disposal Landfill | 19907 | MW-3B | SEMGW | G-II | BG | Yes |  | SP | 2004-07-30 | E84282 | B423833*3 | LI | NO | 2004-08-06 |  | HNO3;4 DEG.C | Y | 2004-08-10 | 6010 | 001077 | Silver | 0.0019 | mg/l | 0.0019 | U |  | 7440-22-4
89544 | Oak Hammock Disposal Landfill | 19907 | MW-3B | SEMGW | G-II | BG | Yes |  | SP | 2004-07-30 | E84282 | B423833*3 | LI | NO | 2004-08-06 |  | HNO3;4 DEG.C | Y | 2004-08-10 | 6010 | 001087 | Vanadium | 0.081 | mg/l | 0.0025 |  |  | 7440-62-2
89544 | Oak Hammock Disposal Landfill | 19907 | MW-3B | SEMGW | G-II | BG | Yes |  | SP | 2004-07-30 | E84282 | B423833*3 | LI | NO | 2004-08-06 |  | HNO3;4 DEG.C | Y | 2004-08-10 | 6010 | 001092 | Zinc | 0.023 | mg/l | 0.0059 |  |  | 7440-66-6
89544 | Oak Hammock Disposal Landfill | 19907 | MW-3B | SEMGW | G-II | BG | Yes |  | SP | 2004-07-30 | E84282 | B423833*3 | LI | NO | 2004-08-06 |  | HNO3;4 DEG.C | Y | 2004-08-10 | 6010 | 001097 | Antimony | 0.0029 | mg/l | 0.0029 | U |  | 7440-36-0
89544 | Oak Hammock Disposal Landfill | 19907 | MW-3B | SEMGW | G-II | BG | Yes |  | SP | 2004-07-30 | E84282 | B423833*3 | LI | NO | 2004-08-05 |  | HNO3;4 DEG.C | Y | 2004-08-06 | 7470 | 071900 | Mercury | 0.00032 | mg/l | 7.2e-05 |  |  | 7439-97-6
89544 | Oak Hammock Disposal Landfill | 19907 | MW-3B | SEMGW | G-II | BG | Yes |  | SP | 2004-07-30 | E84282 | B423833*3 | LI | NO | 2004-08-06 |  | HNO3;4 DEG.C | Y | 2004-08-10 | 6010 | 001045 | Iron | 8.5 | mg/l | 0.037 |  |  | 7439-89-6
89544 | Oak Hammock Disposal Landfill | 19907 | MW-3B | SEMGW | G-II | BG | Yes |  | SP | 2004-07-30 | E87052 | B423833*3 | LI | NO | 2004-08-05 |  | HNO3;4 DEG.C | Y | 2004-08-09 | 7841 | 001059 | Thallium | 0.0007 | mg/l | 0.0007 | U |  | 7440-28-0
89544 | Oak Hammock Disposal Landfill | 19907 | MW-3B | SEMGW | G-II | BG | Yes |  | SP | 2004-07-30 | E87052 | B423833*3 | LI | YES | 2004-08-05 |  | HNO3;4 DEG.C | Y | 2004-08-09 | 7841 | 001059 | Thallium (Dissolved) | 0.0007 | mg/l | 0.0007 | U |  | 7440-28-0
89544 | Oak Hammock Disposal Landfill | 19907 | MW-3B | SEMGW | G-II | BG | Yes |  | SP | 2004-07-30 | E84282 | B423833*3 | LI | NO | 2004-08-06 |  | HNO3;4 DEG.C | Y | 2004-08-10 | 6010 | 000929 | Sodium | 7 | mg/l | 0.15 |  |  | 7440-23-5
89544 | Oak Hammock Disposal Landfill | 19907 | MW-3B | SEMGW | G-II | BG | Yes |  | SP | 2004-07-30 | E84282 | B423833*3 | LI | YES | 2004-08-06 |  | HNO3;4 DEG.C | Y | 2004-08-10 | 6010 | 001097 | Antimony (Dissolved) | 0.0029 | mg/l | 0.0029 | U |  | 7440-36-0
89544 | Oak Hammock Disposal Landfill | 19907 | MW-3B | SEMGW | G-II | BG | Yes |  | SP | 2004-07-30 | E84282 | B423833*3 | LI | YES | 2004-08-06 |  | HNO3;4 DEG.C | Y | 2004-08-10 | 6010 | 001002 | Arsenic (Dissolved) | 0.0038 | mg/l | 0.0038 | U |  | 7440-38-2
89544 | Oak Hammock Disposal Landfill | 19907 | MW-3B | SEMGW | G-II | BG | Yes |  | SP | 2004-07-30 | E84282 | B423833*3 | LI | YES | 2004-08-06 |  | HNO3;4 DEG.C | Y | 2004-08-10 | 6010 | 001007 | Barium (Dissolved) | 0.0093 | mg/l | 0.0012 | I |  | 7440-39-3
89544 | Oak Hammock Disposal Landfill | 19907 | MW-3B | SEMGW | G-II | BG | Yes |  | SP | 2004-07-30 | E84282 | B423833*3 | LI | YES | 2004-08-06 |  | HNO3;4 DEG.C | Y | 2004-08-10 | 6010 | 001012 | Beryllium (Dissolved) | 0.00074 | mg/l | 0.00074 | U |  | 7440-41-7
89544 | Oak Hammock Disposal Landfill | 19907 | MW-3B | SEMGW | G-II | BG | Yes |  | SP | 2004-07-30 | E84282 | B423833*3 | LI | YES | 2004-08-06 |  | HNO3;4 DEG.C | Y | 2004-08-10 | 6010 | 001027 | Cadmium (Dissolved) | 0.00071 | mg/l | 0.00071 | U |  | 7440-43-9
89544 | Oak Hammock Disposal Landfill | 19907 | MW-3B | SEMGW | G-II | BG | Yes |  | SP | 2004-07-30 | E84282 | B423833*3 | LI | YES | 2004-08-06 |  | HNO3;4 DEG.C | Y | 2004-08-10 | 6010 | 001034 | Chromium (Dissolved) | 0.0017 | mg/l | 0.0017 | U |  | 7440-47-3
89544 | Oak Hammock Disposal Landfill | 19907 | MW-3B | SEMGW | G-II | BG | Yes |  | SP | 2004-07-30 | E84282 | B423833*3 | LI | YES | 2004-08-06 |  | HNO3;4 DEG.C | Y | 2004-08-10 | 6010 | 001037 | Cobalt (Dissolved) | 0.0014 | mg/l | 0.0014 | U |  | 7440-48-4
89544 | Oak Hammock Disposal Landfill | 19907 | MW-3B | SEMGW | G-II | BG | Yes |  | SP | 2004-07-30 | E84282 | B423833*3 | LI | YES | 2004-08-06 |  | HNO3;4 DEG.C | Y | 2004-08-10 | 6010 | 001042 | Copper (Dissolved) | 0.0013 | mg/l | 0.02 | U |  | 7440-50-8
89544 | Oak Hammock Disposal Landfill | 19907 | MW-3B | SEMGW | G-II | BG | Yes |  | SP | 2004-07-30 | E84282 | B423833*3 | LI | YES | 2004-08-06 |  | HNO3;4 DEG.C | Y | 2004-08-10 | 6010 | 001051 | Lead (Dissolved) | 0.0015 | mg/l | 0.0015 | U |  | 7439-92-1
89544 | Oak Hammock Disposal Landfill | 19907 | MW-3B | SEMGW | G-II | BG | Yes |  | SP | 2004-07-30 | E84282 | B423833*3 | LI | YES | 2004-08-06 |  | HNO3;4 DEG.C | Y | 2004-08-10 | 6010 | 001067 | Nickel (Dissolved) | 0.0047 | mg/l | 0.0047 | U |  | 7440-02-0
89544 | Oak Hammock Disposal Landfill | 19907 | MW-3B | SEMGW | G-II | BG | Yes |  | SP | 2004-07-30 | E84282 | B423833*3 | LI | YES | 2004-08-06 |  | HNO3;4 DEG.C | Y | 2004-08-10 | 6010 | 001147 | Selenium (Dissolved) | 0.0048 | mg/l | 0.0048 | U |  | 7782-49-2
89544 | Oak Hammock Disposal Landfill | 19907 | MW-3B | SEMGW | G-II | BG | Yes |  | SP | 2004-07-30 | E84282 | B423833*3 | LI | YES | 2004-08-06 |  | HNO3;4 DEG.C | Y | 2004-08-10 | 6010 | 001077 | Silver (Dissolved) | 0.0019 | mg/l | 0.0019 | U |  | 7440-22-4
89544 | Oak Hammock Disposal Landfill | 19907 | MW-3B | SEMGW | G-II | BG | Yes |  | SP | 2004-07-30 | E84282 | B423833*3 | LI | YES | 2004-08-06 |  | HNO3;4 DEG.C | Y | 2004-08-10 | 6010 | 001087 | Vanadium (Dissolved) | 0.0026 | mg/l | 0.0025 | I |  | 7440-62-2
89544 | Oak Hammock Disposal Landfill | 19907 | MW-3B | SEMGW | G-II | BG | Yes |  | SP | 2004-07-30 | E84282 | B423833*3 | LI | YES | 2004-08-06 |  | HNO3;4 DEG.C | Y | 2004-08-10 | 6010 | 001092 | Zinc (Dissolved) | 0.0059 | mg/l | 0.0059 | U |  | 7440-66-6
89544 | Oak Hammock Disposal Landfill | 19907 | MW-3B | SEMGW | G-II | BG | Yes |  | SP | 2004-07-30 | E84282 | B423833*3 | LI | YES | 2004-08-06 |  | HNO3;4 DEG.C | Y | 2004-08-10 | 6010 | 001045 | Iron (Dissolved) | 0.62 | mg/l | 0.037 |  |  | 7439-89-6
89544 | Oak Hammock Disposal Landfill | 19907 | MW-3B | SEMGW | G-II | BG | Yes |  | SP | 2004-07-30 | E84282 | B423833*3 | LI | YES | 2004-08-06 |  | HNO3;4 DEG.C | Y | 2004-08-10 | 6010 | 000929 | Sodium (Dissolved) | 7.3 | mg/l | 0.15 |  |  | 7440-23-5
89544 | Oak Hammock Disposal Landfill | 19907 | MW-3B | SEMGW | G-II | BG | Yes |  | SP | 2004-07-30 | E84282 | B423833*3 | LI | YES | 2004-08-05 |  | HNO3;4 DEG.C | Y | 2004-08-06 | 7470 | 071900 | Mercury (Dissolved) | 7.2e-05 | mg/l | 7.2e-05 | U |  | 7439-97-6
89544 | Oak Hammock Disposal Landfill | 19907 | MW-3B | SEMGW | G-II | BG | Yes |  | SP | 2004-07-30 | E84282 | B423833*3 | LI | NO |  |  | COOL TO 4 DEG.C | Y | 2004-08-11 | 325.3 | 000940 | Chloride | 14 | mg/l | 1 |  |  | 16887-00-6
89544 | Oak Hammock Disposal Landfill | 19907 | MW-3B | SEMGW | G-II | BG | Yes |  | SP | 2004-07-30 | E84282 | B423833*3 | LI | NO |  |  | H2SO4;4 DEG.C | Y | 2004-08-05 | 350.3 | 000610 | Ammonia-N | 0.12 | mg/l | 0.04 |  |  | 7727-37-9M
89544 | Oak Hammock Disposal Landfill | 19907 | MW-3B | SEMGW | G-II | BG | Yes |  | SP | 2004-07-30 | E84282 | B423833*3 | LI | NO |  |  | COOL TO 4 DEG.C | Y | 2004-08-01 | 353.2 | 000620 | Nitrate-N | 0.01 | mg/l | 0.01 | U |  | 7727-37-9A
89544 | Oak Hammock Disposal Landfill | 19907 | MW-3B | SEMGW | G-II | BG | Yes |  | SP | 2004-07-30 | E84282 | B423833*3 | LI | NO |  |  | COOL TO 4 DEG.C | Y | 2004-08-06 | 160.1 | 070300 | Solids, Total Dissolved | 530 | mg/l | 5 |  |  | E-10173
89544 | Oak Hammock Disposal Landfill | 19908 | MW-3C | SEMGW | G-II | BG | Yes |  | SP | 2004-07-30 | E84282 | B423833*4 | LI | N |  |  | HCL;4 DEG.C | Y | 2004-08-07 | 8260 | 081552 | Acetone | 9.9 | ug/l | 9.9 | U |  | 67-64-1
89544 | Oak Hammock Disposal Landfill | 19908 | MW-3C | SEMGW | G-II | BG | Yes |  | SP | 2004-07-30 | E84282 | B423833*4 | LI | N |  |  | HCL;4 DEG.C | Y | 2004-08-07 | 8260 | 034215 | Acrylonitrile | 1.2 | ug/l | 1.2 | U |  | 107-13-1
89544 | Oak Hammock Disposal Landfill | 19908 | MW-3C | SEMGW | G-II | BG | Yes |  | SP | 2004-07-30 | E84282 | B423833*4 | LI | N |  |  | HCL;4 DEG.C | Y | 2004-08-07 | 8260 | 034030 | Benzene | 0.27 | ug/l | 0.27 | U |  | 71-43-2
89544 | Oak Hammock Disposal Landfill | 19908 | MW-3C | SEMGW | G-II | BG | Yes |  | SP | 2004-07-30 | E84282 | B423833*4 | LI | N |  |  | HCL;4 DEG.C | Y | 2004-08-07 | 8260 | 073085 | Bromochloromethane | 0.58 | ug/l | 0.58 | U |  | 74-97-5
89544 | Oak Hammock Disposal Landfill | 19908 | MW-3C | SEMGW | G-II | BG | Yes |  | SP | 2004-07-30 | E84282 | B423833*4 | LI | N |  |  | HCL;4 DEG.C | Y | 2004-08-07 | 8260 | 032101 | Bromodichloromethane | 0.35 | ug/l | 0.35 | U |  | 75-27-4
89544 | Oak Hammock Disposal Landfill | 19908 | MW-3C | SEMGW | G-II | BG | Yes |  | SP | 2004-07-30 | E84282 | B423833*4 | LI | N |  |  | HCL;4 DEG.C | Y | 2004-08-07 | 8260 | 032104 | Bromoform | 0.58 | ug/l | 0.58 | U |  | 75-25-2
89544 | Oak Hammock Disposal Landfill | 19908 | MW-3C | SEMGW | G-II | BG | Yes |  | SP | 2004-07-30 | E84282 | B423833*4 | LI | N |  |  | HCL;4 DEG.C | Y | 2004-08-07 | 8260 | 077041 | Carbon disulfide | 0.85 | ug/l | 0.85 | U |  | 75-15-0
89544 | Oak Hammock Disposal Landfill | 19908 | MW-3C | SEMGW | G-II | BG | Yes |  | SP | 2004-07-30 | E84282 | B423833*4 | LI | N |  |  | HCL;4 DEG.C | Y | 2004-08-07 | 8260 | 032102 | Carbon Tetrachloride | 0.42 | ug/l | 0.42 | U |  | 56-23-5
89544 | Oak Hammock Disposal Landfill | 19908 | MW-3C | SEMGW | G-II | BG | Yes |  | SP | 2004-07-30 | E84282 | B423833*4 | LI | N |  |  | HCL;4 DEG.C | Y | 2004-08-07 | 8260 | 034301 | Chlorobenzene | 0.63 | ug/l | 0.63 | U |  | 108-90-7
89544 | Oak Hammock Disposal Landfill | 19908 | MW-3C | SEMGW | G-II | BG | Yes |  | SP | 2004-07-30 | E84282 | B423833*4 | LI | N |  |  | HCL;4 DEG.C | Y | 2004-08-07 | 8260 | 034311 | Chloroethane | 0.8 | ug/l | 0.8 | U |  | 75-00-3
89544 | Oak Hammock Disposal Landfill | 19908 | MW-3C | SEMGW | G-II | BG | Yes |  | SP | 2004-07-30 | E84282 | B423833*4 | LI | N |  |  | HCL;4 DEG.C | Y | 2004-08-07 | 8260 | 032106 | Chloroform | 0.9 | ug/l | 0.9 | U |  | 67-66-3
89544 | Oak Hammock Disposal Landfill | 19908 | MW-3C | SEMGW | G-II | BG | Yes |  | SP | 2004-07-30 | E84282 | B423833*4 | LI | N |  |  | HCL;4 DEG.C | Y | 2004-08-07 | 8260 | 032105 | Dibromochloromethane | 0.34 | ug/l | 0.34 | U |  | 124-48-1
89544 | Oak Hammock Disposal Landfill | 19908 | MW-3C | SEMGW | G-II | BG | Yes |  | SP | 2004-07-30 | E84282 | B423833*4 | LI | N |  |  | HCL;4 DEG.C | Y | 2004-08-07 | 8260 | 034536 | 1,2-Dichlorobenzene | 0.44 | ug/l | 0.44 | U |  | 95-50-1
89544 | Oak Hammock Disposal Landfill | 19908 | MW-3C | SEMGW | G-II | BG | Yes |  | SP | 2004-07-30 | E84282 | B423833*4 | LI | N |  |  | HCL;4 DEG.C | Y | 2004-08-07 | 8260 | 034571 | 1,4-Dichlorobenzene | 0.52 | ug/l | 0.52 | U |  | 106-46-7
89544 | Oak Hammock Disposal Landfill | 19908 | MW-3C | SEMGW | G-II | BG | Yes |  | SP | 2004-07-30 | E84282 | B423833*4 | LI | N |  |  | HCL;4 DEG.C | Y | 2004-08-07 | 8260 | 049263 | Trans-1,4-Dichloro-2-butene | 2.5 | ug/l | 2.5 | U |  | 110-57-6
89544 | Oak Hammock Disposal Landfill | 19908 | MW-3C | SEMGW | G-II | BG | Yes |  | SP | 2004-07-30 | E84282 | B423833*4 | LI | N |  |  | HCL;4 DEG.C | Y | 2004-08-07 | 8260 | 034496 | 1,1-Dichloroethane | 0.52 | ug/l | 0.52 | U |  | 75-34-3
89544 | Oak Hammock Disposal Landfill | 19908 | MW-3C | SEMGW | G-II | BG | Yes |  | SP | 2004-07-30 | E84282 | B423833*4 | LI | N |  |  | HCL;4 DEG.C | Y | 2004-08-07 | 8260 | 034531 | 1,2-Dichloroethane | 0.57 | ug/l | 0.57 | U |  | 107-06-2
89544 | Oak Hammock Disposal Landfill | 19908 | MW-3C | SEMGW | G-II | BG | Yes |  | SP | 2004-07-30 | E84282 | B423833*4 | LI | N |  |  | HCL;4 DEG.C | Y | 2004-08-07 | 8260 | 034501 | 1,1-Dichloroethylene | 0.45 | ug/l | 0.45 | U |  | 75-35-4
89544 | Oak Hammock Disposal Landfill | 19908 | MW-3C | SEMGW | G-II | BG | Yes |  | SP | 2004-07-30 | E84282 | B423833*4 | LI | N |  |  | HCL;4 DEG.C | Y | 2004-08-07 | 8260 | 077093 | cis-1,2-Dichloroethylene | 0.65 | ug/l | 0.65 | U |  | 156-59-2
89544 | Oak Hammock Disposal Landfill | 19908 | MW-3C | SEMGW | G-II | BG | Yes |  | SP | 2004-07-30 | E84282 | B423833*4 | LI | N |  |  | HCL;4 DEG.C | Y | 2004-08-07 | 8260 | 034546 | trans-1,2-Dichloroethylene | 0.44 | ug/l | 0.44 | U |  | 156-60-5
89544 | Oak Hammock Disposal Landfill | 19908 | MW-3C | SEMGW | G-II | BG | Yes |  | SP | 2004-07-30 | E84282 | B423833*4 | LI | N |  |  | HCL;4 DEG.C | Y | 2004-08-07 | 8260 | 034541 | 1,2-Dichloropropane | 0.52 | ug/l | 0.52 | U |  | 78-87-5
89544 | Oak Hammock Disposal Landfill | 19908 | MW-3C | SEMGW | G-II | BG | Yes |  | SP | 2004-07-30 | E84282 | B423833*4 | LI | N |  |  | HCL;4 DEG.C | Y | 2004-08-07 | 8260 | 034704 | cis-1,3-Dichloropropene | 0.14 | ug/l | 0.14 | U |  | 10061-01-5
89544 | Oak Hammock Disposal Landfill | 19908 | MW-3C | SEMGW | G-II | BG | Yes |  | SP | 2004-07-30 | E84282 | B423833*4 | LI | N |  |  | HCL;4 DEG.C | Y | 2004-08-07 | 8260 | 034699 | trans-1,3-Dichloropropene | 0.14 | ug/l | 0.14 | U |  | 10061-02-6
89544 | Oak Hammock Disposal Landfill | 19908 | MW-3C | SEMGW | G-II | BG | Yes |  | SP | 2004-07-30 | E84282 | B423833*4 | LI | N |  |  | HCL;4 DEG.C | Y | 2004-08-07 | 8260 | 034371 | Ethylbenzene | 0.83 | ug/l | 0.83 | U |  | 100-41-4
89544 | Oak Hammock Disposal Landfill | 19908 | MW-3C | SEMGW | G-II | BG | Yes |  | SP | 2004-07-30 | E84282 | B423833*4 | LI | N |  |  | HCL;4 DEG.C | Y | 2004-08-07 | 8260 | 077103 | 2-Hexanone | 4.4 | ug/l | 4.4 | U |  | 591-78-6
89544 | Oak Hammock Disposal Landfill | 19908 | MW-3C | SEMGW | G-II | BG | Yes |  | SP | 2004-07-30 | E84282 | B423833*4 | LI | N |  |  | HCL;4 DEG.C | Y | 2004-08-07 | 8260 | 034413 | Bromomethane | 0.66 | ug/l | 0.66 | U |  | 74-83-9
89544 | Oak Hammock Disposal Landfill | 19908 | MW-3C | SEMGW | G-II | BG | Yes |  | SP | 2004-07-30 | E84282 | B423833*4 | LI | N |  |  | HCL;4 DEG.C | Y | 2004-08-07 | 8260 | 034418 | Chloromethane | 0.64 | ug/l | 0.64 | U |  | 74-87-3
89544 | Oak Hammock Disposal Landfill | 19908 | MW-3C | SEMGW | G-II | BG | Yes |  | SP | 2004-07-30 | E84282 | B423833*4 | LI | N |  |  | HCL;4 DEG.C | Y | 2004-08-07 | 8260 | 046361 | Dibromomethane | 0.41 | ug/l | 0.41 | U |  | 74-95-3
89544 | Oak Hammock Disposal Landfill | 19908 | MW-3C | SEMGW | G-II | BG | Yes |  | SP | 2004-07-30 | E84282 | B423833*4 | LI | N |  |  | HCL;4 DEG.C | Y | 2004-08-07 | 8260 | 034423 | Methylene Chloride | 1 | ug/l | 1 | U |  | 75-09-2
89544 | Oak Hammock Disposal Landfill | 19908 | MW-3C | SEMGW | G-II | BG | Yes |  | SP | 2004-07-30 | E84282 | B423833*4 | LI | N |  |  | HCL;4 DEG.C | Y | 2004-08-07 | 8260 | 081595 | 2-Butanone (MEK) | 8.4 | ug/l | 8.4 | U |  | 78-93-3
89544 | Oak Hammock Disposal Landfill | 19908 | MW-3C | SEMGW | G-II | BG | Yes |  | SP | 2004-07-30 | E84282 | B423833*4 | LI | N |  |  | HCL;4 DEG.C | Y | 2004-08-07 | 8260 | 077424 | Iodomethane | 0.67 | ug/l | 0.67 | U |  | 74-88-4
89544 | Oak Hammock Disposal Landfill | 19908 | MW-3C | SEMGW | G-II | BG | Yes |  | SP | 2004-07-30 | E84282 | B423833*4 | LI | N |  |  | HCL;4 DEG.C | Y | 2004-08-07 | 8260 | 081596 | 4-Methyl-2-pentanone (MIBK) | 3.8 | ug/l | 3.8 | U |  | 108-10-1
89544 | Oak Hammock Disposal Landfill | 19908 | MW-3C | SEMGW | G-II | BG | Yes |  | SP | 2004-07-30 | E84282 | B423833*4 | LI | N |  |  | HCL;4 DEG.C | Y | 2004-08-07 | 8260 | 077128 | Styrene | 0.98 | ug/l | 0.98 | U |  | 100-42-5
89544 | Oak Hammock Disposal Landfill | 19908 | MW-3C | SEMGW | G-II | BG | Yes |  | SP | 2004-07-30 | E84282 | B423833*4 | LI | N |  |  | HCL;4 DEG.C | Y | 2004-08-07 | 8260 | 077562 | 1,1,1,2-Tetrachloroethane | 0.63 | ug/l | 0.63 | U |  | 630-20-6
89544 | Oak Hammock Disposal Landfill | 19908 | MW-3C | SEMGW | G-II | BG | Yes |  | SP | 2004-07-30 | E84282 | B423833*4 | LI | N |  |  | HCL;4 DEG.C | Y | 2004-08-07 | 8260 | 034516 | 1,1,2,2-Tetrachloroethane | 0.14 | ug/l | 0.14 | U |  | 79-34-5
89544 | Oak Hammock Disposal Landfill | 19908 | MW-3C | SEMGW | G-II | BG | Yes |  | SP | 2004-07-30 | E84282 | B423833*4 | LI | N |  |  | HCL;4 DEG.C | Y | 2004-08-07 | 8260 | 034475 | Tetrachloroethene | 0.34 | ug/l | 0.34 | U |  | 127-18-4
89544 | Oak Hammock Disposal Landfill | 19908 | MW-3C | SEMGW | G-II | BG | Yes |  | SP | 2004-07-30 | E84282 | B423833*4 | LI | N |  |  | HCL;4 DEG.C | Y | 2004-08-07 | 8260 | 034010 | Toluene | 0.51 | ug/l | 0.51 | U |  | 108-88-3
89544 | Oak Hammock Disposal Landfill | 19908 | MW-3C | SEMGW | G-II | BG | Yes |  | SP | 2004-07-30 | E84282 | B423833*4 | LI | N |  |  | HCL;4 DEG.C | Y | 2004-08-07 | 8260 | 034506 | 1,1,1-Trichloroethane | 0.46 | ug/l | 0.46 | U |  | 71-55-6
89544 | Oak Hammock Disposal Landfill | 19908 | MW-3C | SEMGW | G-II | BG | Yes |  | SP | 2004-07-30 | E84282 | B423833*4 | LI | N |  |  | HCL;4 DEG.C | Y | 2004-08-07 | 8260 | 034511 | 1,1,2-Trichloroethane | 0.47 | ug/l | 0.47 | U |  | 79-00-5
89544 | Oak Hammock Disposal Landfill | 19908 | MW-3C | SEMGW | G-II | BG | Yes |  | SP | 2004-07-30 | E84282 | B423833*4 | LI | N |  |  | HCL;4 DEG.C | Y | 2004-08-07 | 8260 | 039180 | Trichloroethene | 0.28 | ug/l | 0.28 | U |  | 79-01-6
89544 | Oak Hammock Disposal Landfill | 19908 | MW-3C | SEMGW | G-II | BG | Yes |  | SP | 2004-07-30 | E84282 | B423833*4 | LI | N |  |  | HCL;4 DEG.C | Y | 2004-08-07 | 8260 | 034488 | Trichlorofluoromethane | 0.98 | ug/l | 0.98 | U |  | 75-69-4
89544 | Oak Hammock Disposal Landfill | 19908 | MW-3C | SEMGW | G-II | BG | Yes |  | SP | 2004-07-30 | E84282 | B423833*4 | LI | N |  |  | HCL;4 DEG.C | Y | 2004-08-07 | 8260 | 077443 | 1,2,3-Trichloropropane | 0.15 | ug/l | 0.15 | U |  | 96-18-4
89544 | Oak Hammock Disposal Landfill | 19908 | MW-3C | SEMGW | G-II | BG | Yes |  | SP | 2004-07-30 | E84282 | B423833*4 | LI | N |  |  | HCL;4 DEG.C | Y | 2004-08-07 | 8260 | 077057 | Vinyl acetate | 1.5 | ug/l | 1.5 | U |  | 108-05-4
89544 | Oak Hammock Disposal Landfill | 19908 | MW-3C | SEMGW | G-II | BG | Yes |  | SP | 2004-07-30 | E84282 | B423833*4 | LI | N |  |  | HCL;4 DEG.C | Y | 2004-08-07 | 8260 | 039175 | Vinyl chloride | 0.5 | ug/l | 0.5 | U |  | 75-01-4
89544 | Oak Hammock Disposal Landfill | 19908 | MW-3C | SEMGW | G-II | BG | Yes |  | SP | 2004-07-30 | E84282 | B423833*4 | LI | N |  |  | HCL;4 DEG.C | Y | 2004-08-07 | 8260 | 034020 | Xylenes | 0.98 | ug/l | 0.98 | U |  | 1330-20-7
89544 | Oak Hammock Disposal Landfill | 19908 | MW-3C | SEMGW | G-II | BG | Yes |  | SP | 2004-07-30 | E84282 | B423833*4 | LI | NO | 2004-08-11 |  | COOL TO 4 DEG.C | Y | 2004-08-12 | 504 | 077651 | 1,2-Dibromoethane (EDB) | 0.0087 | ug/l | 0.0087 | U |  | 106-93-4
89544 | Oak Hammock Disposal Landfill | 19908 | MW-3C | SEMGW | G-II | BG | Yes |  | SP | 2004-07-30 | E84282 | B423833*4 | LI | NO | 2004-08-11 |  | COOL TO 4 DEG.C | Y | 2004-08-12 | 504 | 049146 | 1,2-Dibromo-3-chloropropane | 0.003 | ug/l | 0.003 | U |  | 96-12-8
89544 | Oak Hammock Disposal Landfill | 19908 | MW-3C | SEMGW | G-II | BG | Yes |  | SP | 2004-07-30 | E84282 | B423833*4 | LI | NO | 2004-08-06 |  | HNO3;4 DEG.C | Y | 2004-08-10 | 6010 | 001002 | Arsenic | 0.0041 | mg/l | 0.0038 | I |  | 7440-38-2
89544 | Oak Hammock Disposal Landfill | 19908 | MW-3C | SEMGW | G-II | BG | Yes |  | SP | 2004-07-30 | E84282 | B423833*4 | LI | NO | 2004-08-06 |  | HNO3;4 DEG.C | Y | 2004-08-10 | 6010 | 001007 | Barium | 0.1 | mg/l | 0.0012 |  |  | 7440-39-3
89544 | Oak Hammock Disposal Landfill | 19908 | MW-3C | SEMGW | G-II | BG | Yes |  | SP | 2004-07-30 | E84282 | B423833*4 | LI | NO | 2004-08-06 |  | HNO3;4 DEG.C | Y | 2004-08-10 | 6010 | 001012 | Beryllium | 0.00074 | mg/l | 0.00074 | U |  | 7440-41-7
89544 | Oak Hammock Disposal Landfill | 19908 | MW-3C | SEMGW | G-II | BG | Yes |  | SP | 2004-07-30 | E84282 | B423833*4 | LI | NO | 2004-08-06 |  | HNO3;4 DEG.C | Y | 2004-08-10 | 6010 | 001027 | Cadmium | 0.00071 | mg/l | 0.00071 | U |  | 7440-43-9
89544 | Oak Hammock Disposal Landfill | 19908 | MW-3C | SEMGW | G-II | BG | Yes |  | SP | 2004-07-30 | E84282 | B423833*4 | LI | NO | 2004-08-06 |  | HNO3;4 DEG.C | Y | 2004-08-10 | 6010 | 001034 | Chromium | 0.015 | mg/l | 0.0017 |  |  | 7440-47-3
89544 | Oak Hammock Disposal Landfill | 19908 | MW-3C | SEMGW | G-II | BG | Yes |  | SP | 2004-07-30 | E84282 | B423833*4 | LI | NO | 2004-08-06 |  | HNO3;4 DEG.C | Y | 2004-08-10 | 6010 | 001037 | Cobalt | 0.0014 | mg/l | 0.0014 | U |  | 7440-48-4
89544 | Oak Hammock Disposal Landfill | 19908 | MW-3C | SEMGW | G-II | BG | Yes |  | SP | 2004-07-30 | E84282 | B423833*4 | LI | NO | 2004-08-06 |  | HNO3;4 DEG.C | Y | 2004-08-10 | 6010 | 001042 | Copper | 0.0034 | mg/l | 0.0013 | I |  | 7440-50-8
89544 | Oak Hammock Disposal Landfill | 19908 | MW-3C | SEMGW | G-II | BG | Yes |  | SP | 2004-07-30 | E84282 | B423833*4 | LI | NO | 2004-08-06 |  | HNO3;4 DEG.C | Y | 2004-08-10 | 6010 | 001051 | Lead | 0.0038 | mg/l | 0.0015 | I |  | 7439-92-1
89544 | Oak Hammock Disposal Landfill | 19908 | MW-3C | SEMGW | G-II | BG | Yes |  | SP | 2004-07-30 | E84282 | B423833*4 | LI | NO | 2004-08-06 |  | HNO3;4 DEG.C | Y | 2004-08-10 | 6010 | 001067 | Nickel | 0.0047 | mg/l | 0.0047 | U |  | 7440-02-0
89544 | Oak Hammock Disposal Landfill | 19908 | MW-3C | SEMGW | G-II | BG | Yes |  | SP | 2004-07-30 | E84282 | B423833*4 | LI | NO | 2004-08-06 |  | HNO3;4 DEG.C | Y | 2004-08-10 | 6010 | 001147 | Selenium | 0.0048 | mg/l | 0.0038 | U |  | 7782-49-2
89544 | Oak Hammock Disposal Landfill | 19908 | MW-3C | SEMGW | G-II | BG | Yes |  | SP | 2004-07-30 | E84282 | B423833*4 | LI | NO | 2004-08-06 |  | HNO3;4 DEG.C | Y | 2004-08-10 | 6010 | 001077 | Silver | 0.0019 | mg/l | 0.0019 | U |  | 7440-22-4
89544 | Oak Hammock Disposal Landfill | 19908 | MW-3C | SEMGW | G-II | BG | Yes |  | SP | 2004-07-30 | E84282 | B423833*4 | LI | NO | 2004-08-06 |  | HNO3;4 DEG.C | Y | 2004-08-10 | 6010 | 001087 | Vanadium | 0.018 | mg/l | 0.0025 |  |  | 7440-62-2
89544 | Oak Hammock Disposal Landfill | 19908 | MW-3C | SEMGW | G-II | BG | Yes |  | SP | 2004-07-30 | E84282 | B423833*4 | LI | NO | 2004-08-06 |  | HNO3;4 DEG.C | Y | 2004-08-10 | 6010 | 001092 | Zinc | 0.0059 | mg/l | 0.0059 | U |  | 7440-66-6
89544 | Oak Hammock Disposal Landfill | 19908 | MW-3C | SEMGW | G-II | BG | Yes |  | SP | 2004-07-30 | E84282 | B423833*4 | LI | NO | 2004-08-06 |  | HNO3;4 DEG.C | Y | 2004-08-10 | 6010 | 001097 | Antimony | 0.0029 | mg/l | 0.0029 | U |  | 7440-36-0
89544 | Oak Hammock Disposal Landfill | 19908 | MW-3C | SEMGW | G-II | BG | Yes |  | SP | 2004-07-30 | E84282 | B423833*4 | LI | NO | 2004-08-05 |  | HNO3;4 DEG.C | Y | 2004-08-06 | 7470 | 071900 | Mercury | 7.2e-05 | mg/l | 7.2e-05 | U |  | 7439-97-6
89544 | Oak Hammock Disposal Landfill | 19908 | MW-3C | SEMGW | G-II | BG | Yes |  | SP | 2004-07-30 | E84282 | B423833*4 | LI | NO | 2004-08-06 |  | HNO3;4 DEG.C | Y | 2004-08-10 | 6010 | 001045 | Iron | 3.1 | mg/l | 0.037 |  |  | 7439-89-6
89544 | Oak Hammock Disposal Landfill | 19908 | MW-3C | SEMGW | G-II | BG | Yes |  | SP | 2004-07-30 | E87052 | B423833*4 | LI | NO | 2004-08-05 |  | HNO3;4 DEG.C | Y | 2004-08-09 | 7841 | 001059 | Thallium | 0.0007 | mg/l | 0.0007 | U |  | 7440-28-0
89544 | Oak Hammock Disposal Landfill | 19908 | MW-3C | SEMGW | G-II | BG | Yes |  | SP | 2004-07-30 | E87052 | B423833*4 | LI | YES | 2004-08-05 |  | HNO3;4 DEG.C | Y | 2004-08-09 | 7841 | 001059 | Thallium (Dissolved) | 0.0007 | mg/l | 0.0007 | U |  | 7440-28-0
89544 | Oak Hammock Disposal Landfill | 19908 | MW-3C | SEMGW | G-II | BG | Yes |  | SP | 2004-07-30 | E84282 | B423833*4 | LI | NO | 2004-08-06 |  | HNO3;4 DEG.C | Y | 2004-08-10 | 6010 | 000929 | Sodium | 5.2 | mg/l | 0.15 |  |  | 7440-23-5
89544 | Oak Hammock Disposal Landfill | 19908 | MW-3C | SEMGW | G-II | BG | Yes |  | SP | 2004-07-30 | E84282 | B423833*4 | LI | YES | 2004-08-06 |  | HNO3;4 DEG.C | Y | 2004-08-10 | 6010 | 001097 | Antimony (Dissolved) | 0.0029 | mg/l | 0.0029 | U |  | 7440-36-0
89544 | Oak Hammock Disposal Landfill | 19908 | MW-3C | SEMGW | G-II | BG | Yes |  | SP | 2004-07-30 | E84282 | B423833*4 | LI | YES | 2004-08-06 |  | HNO3;4 DEG.C | Y | 2004-08-10 | 6010 | 001002 | Arsenic (Dissolved) | 0.0038 | mg/l | 0.0038 | U |  | 7440-38-2
89544 | Oak Hammock Disposal Landfill | 19908 | MW-3C | SEMGW | G-II | BG | Yes |  | SP | 2004-07-30 | E84282 | B423833*4 | LI | YES | 2004-08-06 |  | HNO3;4 DEG.C | Y | 2004-08-10 | 6010 | 001007 | Barium (Dissolved) | 0.015 | mg/l | 0.0012 |  |  | 7440-39-3
89544 | Oak Hammock Disposal Landfill | 19908 | MW-3C | SEMGW | G-II | BG | Yes |  | SP | 2004-07-30 | E84282 | B423833*4 | LI | YES | 2004-08-06 |  | HNO3;4 DEG.C | Y | 2004-08-10 | 6010 | 001012 | Beryllium (Dissolved) | 0.00074 | mg/l | 0.00074 | U |  | 7440-41-7
89544 | Oak Hammock Disposal Landfill | 19908 | MW-3C | SEMGW | G-II | BG | Yes |  | SP | 2004-07-30 | E84282 | B423833*4 | LI | YES | 2004-08-06 |  | HNO3;4 DEG.C | Y | 2004-08-10 | 6010 | 001027 | Cadmium (Dissolved) | 0.00071 | mg/l | 0.00071 | U |  | 7440-43-9
89544 | Oak Hammock Disposal Landfill | 19908 | MW-3C | SEMGW | G-II | BG | Yes |  | SP | 2004-07-30 | E84282 | B423833*4 | LI | YES | 2004-08-06 |  | HNO3;4 DEG.C | Y | 2004-08-10 | 6010 | 001034 | Chromium (Dissolved) | 0.0017 | mg/l | 0.0017 | U |  | 7440-47-3
89544 | Oak Hammock Disposal Landfill | 19908 | MW-3C | SEMGW | G-II | BG | Yes |  | SP | 2004-07-30 | E84282 | B423833*4 | LI | YES | 2004-08-06 |  | HNO3;4 DEG.C | Y | 2004-08-10 | 6010 | 001037 | Cobalt (Dissolved) | 0.0014 | mg/l | 0.0014 | U |  | 7440-48-4
89544 | Oak Hammock Disposal Landfill | 19908 | MW-3C | SEMGW | G-II | BG | Yes |  | SP | 2004-07-30 | E84282 | B423833*4 | LI | YES | 2004-08-06 |  | HNO3;4 DEG.C | Y | 2004-08-10 | 6010 | 001042 | Copper (Dissolved) | 0.0013 | mg/l | 0.02 | U |  | 7440-50-8
89544 | Oak Hammock Disposal Landfill | 19908 | MW-3C | SEMGW | G-II | BG | Yes |  | SP | 2004-07-30 | E84282 | B423833*4 | LI | YES | 2004-08-06 |  | HNO3;4 DEG.C | Y | 2004-08-10 | 6010 | 001051 | Lead (Dissolved) | 0.0015 | mg/l | 0.0015 | U |  | 7439-92-1
89544 | Oak Hammock Disposal Landfill | 19908 | MW-3C | SEMGW | G-II | BG | Yes |  | SP | 2004-07-30 | E84282 | B423833*4 | LI | YES | 2004-08-06 |  | HNO3;4 DEG.C | Y | 2004-08-10 | 6010 | 001067 | Nickel (Dissolved) | 0.0047 | mg/l | 0.0047 | U |  | 7440-02-0
89544 | Oak Hammock Disposal Landfill | 19908 | MW-3C | SEMGW | G-II | BG | Yes |  | SP | 2004-07-30 | E84282 | B423833*4 | LI | YES | 2004-08-06 |  | HNO3;4 DEG.C | Y | 2004-08-10 | 6010 | 001147 | Selenium (Dissolved) | 0.0048 | mg/l | 0.0048 | U |  | 7782-49-2
89544 | Oak Hammock Disposal Landfill | 19908 | MW-3C | SEMGW | G-II | BG | Yes |  | SP | 2004-07-30 | E84282 | B423833*4 | LI | YES | 2004-08-06 |  | HNO3;4 DEG.C | Y | 2004-08-10 | 6010 | 001077 | Silver (Dissolved) | 0.0019 | mg/l | 0.0019 | U |  | 7440-22-4
89544 | Oak Hammock Disposal Landfill | 19908 | MW-3C | SEMGW | G-II | BG | Yes |  | SP | 2004-07-30 | E84282 | B423833*4 | LI | YES | 2004-08-06 |  | HNO3;4 DEG.C | Y | 2004-08-10 | 6010 | 001087 | Vanadium (Dissolved) | 0.0025 | mg/l | 0.0025 | U |  | 7440-62-2
89544 | Oak Hammock Disposal Landfill | 19908 | MW-3C | SEMGW | G-II | BG | Yes |  | SP | 2004-07-30 | E84282 | B423833*4 | LI | YES | 2004-08-06 |  | HNO3;4 DEG.C | Y | 2004-08-10 | 6010 | 001092 | Zinc (Dissolved) | 0.0059 | mg/l | 0.0059 | U |  | 7440-66-6
89544 | Oak Hammock Disposal Landfill | 19908 | MW-3C | SEMGW | G-II | BG | Yes |  | SP | 2004-07-30 | E84282 | B423833*4 | LI | YES | 2004-08-06 |  | HNO3;4 DEG.C | Y | 2004-08-10 | 6010 | 001045 | Iron (Dissolved) | 1.4 | mg/l | 0.037 |  |  | 7439-89-6
89544 | Oak Hammock Disposal Landfill | 19908 | MW-3C | SEMGW | G-II | BG | Yes |  | SP | 2004-07-30 | E84282 | B423833*4 | LI | YES | 2004-08-06 |  | HNO3;4 DEG.C | Y | 2004-08-10 | 6010 | 000929 | Sodium (Dissolved) | 5.2 | mg/l | 0.15 |  |  | 7440-23-5
89544 | Oak Hammock Disposal Landfill | 19908 | MW-3C | SEMGW | G-II | BG | Yes |  | SP | 2004-07-30 | E84282 | B423833*4 | LI | YES | 2004-08-05 |  | HNO3;4 DEG.C | Y | 2004-08-06 | 7470 | 071900 | Mercury (Dissolved) | 7.2e-05 | mg/l | 7.2e-05 | U |  | 7439-97-6
89544 | Oak Hammock Disposal Landfill | 19908 | MW-3C | SEMGW | G-II | BG | Yes |  | SP | 2004-07-30 | E84282 | B423833*4 | LI | NO |  |  | COOL TO 4 DEG.C | Y | 2004-08-11 | 325.3 | 000940 | Chloride | 9.8 | mg/l | 1 |  |  | 16887-00-6
89544 | Oak Hammock Disposal Landfill | 19908 | MW-3C | SEMGW | G-II | BG | Yes |  | SP | 2004-07-30 | E84282 | B423833*4 | LI | NO |  |  | H2SO4;4 DEG.C | Y | 2004-08-05 | 350.3 | 000610 | Ammonia-N | 0.11 | mg/l | 0.04 |  |  | 7727-37-9M
89544 | Oak Hammock Disposal Landfill | 19908 | MW-3C | SEMGW | G-II | BG | Yes |  | SP | 2004-07-30 | E84282 | B423833*4 | LI | NO |  |  | COOL TO 4 DEG.C | Y | 2004-08-01 | 353.2 | 000620 | Nitrate-N | 0.01 | mg/l | 0.01 | U |  | 7727-37-9A
89544 | Oak Hammock Disposal Landfill | 19908 | MW-3C | SEMGW | G-II | BG | Yes |  | SP | 2004-07-30 | E84282 | B423833*4 | LI | NO |  |  | COOL TO 4 DEG.C | Y | 2004-08-06 | 160.1 | 070300 | Solids, Total Dissolved | 130 | mg/l | 5 |  |  | E-10173
89544 | Oak Hammock Disposal Landfill | 19910 | MW-4B | SEMGW | G-II | BG | Yes |  | SP | 2004-07-30 | E84282 | B423833*5 | LI | N |  |  | HCL;4 DEG.C | Y | 2004-08-08 | 8260 | 081552 | Acetone | 9.9 | ug/l | 9.9 | U |  | 67-64-1
89544 | Oak Hammock Disposal Landfill | 19910 | MW-4B | SEMGW | G-II | BG | Yes |  | SP | 2004-07-30 | E84282 | B423833*5 | LI | N |  |  | HCL;4 DEG.C | Y | 2004-08-08 | 8260 | 034215 | Acrylonitrile | 1.2 | ug/l | 1.2 | U |  | 107-13-1
89544 | Oak Hammock Disposal Landfill | 19910 | MW-4B | SEMGW | G-II | BG | Yes |  | SP | 2004-07-30 | E84282 | B423833*5 | LI | N |  |  | HCL;4 DEG.C | Y | 2004-08-08 | 8260 | 034030 | Benzene | 0.27 | ug/l | 0.27 | U |  | 71-43-2
89544 | Oak Hammock Disposal Landfill | 19910 | MW-4B | SEMGW | G-II | BG | Yes |  | SP | 2004-07-30 | E84282 | B423833*5 | LI | N |  |  | HCL;4 DEG.C | Y | 2004-08-08 | 8260 | 073085 | Bromochloromethane | 0.58 | ug/l | 0.58 | U |  | 74-97-5
89544 | Oak Hammock Disposal Landfill | 19910 | MW-4B | SEMGW | G-II | BG | Yes |  | SP | 2004-07-30 | E84282 | B423833*5 | LI | N |  |  | HCL;4 DEG.C | Y | 2004-08-08 | 8260 | 032101 | Bromodichloromethane | 0.35 | ug/l | 0.35 | U |  | 75-27-4
89544 | Oak Hammock Disposal Landfill | 19910 | MW-4B | SEMGW | G-II | BG | Yes |  | SP | 2004-07-30 | E84282 | B423833*5 | LI | N |  |  | HCL;4 DEG.C | Y | 2004-08-08 | 8260 | 032104 | Bromoform | 0.58 | ug/l | 0.58 | U |  | 75-25-2
89544 | Oak Hammock Disposal Landfill | 19910 | MW-4B | SEMGW | G-II | BG | Yes |  | SP | 2004-07-30 | E84282 | B423833*5 | LI | N |  |  | HCL;4 DEG.C | Y | 2004-08-08 | 8260 | 077041 | Carbon disulfide | 0.85 | ug/l | 0.85 | U |  | 75-15-0
89544 | Oak Hammock Disposal Landfill | 19910 | MW-4B | SEMGW | G-II | BG | Yes |  | SP | 2004-07-30 | E84282 | B423833*5 | LI | N |  |  | HCL;4 DEG.C | Y | 2004-08-08 | 8260 | 032102 | Carbon Tetrachloride | 0.42 | ug/l | 0.42 | U |  | 56-23-5
89544 | Oak Hammock Disposal Landfill | 19910 | MW-4B | SEMGW | G-II | BG | Yes |  | SP | 2004-07-30 | E84282 | B423833*5 | LI | N |  |  | HCL;4 DEG.C | Y | 2004-08-08 | 8260 | 034301 | Chlorobenzene | 0.63 | ug/l | 0.63 | U |  | 108-90-7
89544 | Oak Hammock Disposal Landfill | 19910 | MW-4B | SEMGW | G-II | BG | Yes |  | SP | 2004-07-30 | E84282 | B423833*5 | LI | N |  |  | HCL;4 DEG.C | Y | 2004-08-08 | 8260 | 034311 | Chloroethane | 0.8 | ug/l | 0.8 | U |  | 75-00-3
89544 | Oak Hammock Disposal Landfill | 19910 | MW-4B | SEMGW | G-II | BG | Yes |  | SP | 2004-07-30 | E84282 | B423833*5 | LI | N |  |  | HCL;4 DEG.C | Y | 2004-08-08 | 8260 | 032106 | Chloroform | 0.9 | ug/l | 0.9 | U |  | 67-66-3
89544 | Oak Hammock Disposal Landfill | 19910 | MW-4B | SEMGW | G-II | BG | Yes |  | SP | 2004-07-30 | E84282 | B423833*5 | LI | N |  |  | HCL;4 DEG.C | Y | 2004-08-08 | 8260 | 032105 | Dibromochloromethane | 0.34 | ug/l | 0.34 | U |  | 124-48-1
89544 | Oak Hammock Disposal Landfill | 19910 | MW-4B | SEMGW | G-II | BG | Yes |  | SP | 2004-07-30 | E84282 | B423833*5 | LI | N |  |  | HCL;4 DEG.C | Y | 2004-08-08 | 8260 | 034536 | 1,2-Dichlorobenzene | 0.44 | ug/l | 0.44 | U |  | 95-50-1
89544 | Oak Hammock Disposal Landfill | 19910 | MW-4B | SEMGW | G-II | BG | Yes |  | SP | 2004-07-30 | E84282 | B423833*5 | LI | N |  |  | HCL;4 DEG.C | Y | 2004-08-08 | 8260 | 034571 | 1,4-Dichlorobenzene | 0.52 | ug/l | 0.52 | U |  | 106-46-7
89544 | Oak Hammock Disposal Landfill | 19910 | MW-4B | SEMGW | G-II | BG | Yes |  | SP | 2004-07-30 | E84282 | B423833*5 | LI | N |  |  | HCL;4 DEG.C | Y | 2004-08-08 | 8260 | 049263 | Trans-1,4-Dichloro-2-butene | 2.5 | ug/l | 2.5 | U |  | 110-57-6
89544 | Oak Hammock Disposal Landfill | 19910 | MW-4B | SEMGW | G-II | BG | Yes |  | SP | 2004-07-30 | E84282 | B423833*5 | LI | N |  |  | HCL;4 DEG.C | Y | 2004-08-08 | 8260 | 034496 | 1,1-Dichloroethane | 0.52 | ug/l | 0.52 | U |  | 75-34-3
89544 | Oak Hammock Disposal Landfill | 19910 | MW-4B | SEMGW | G-II | BG | Yes |  | SP | 2004-07-30 | E84282 | B423833*5 | LI | N |  |  | HCL;4 DEG.C | Y | 2004-08-08 | 8260 | 034531 | 1,2-Dichloroethane | 0.57 | ug/l | 0.57 | U |  | 107-06-2
89544 | Oak Hammock Disposal Landfill | 19910 | MW-4B | SEMGW | G-II | BG | Yes |  | SP | 2004-07-30 | E84282 | B423833*5 | LI | N |  |  | HCL;4 DEG.C | Y | 2004-08-08 | 8260 | 034501 | 1,1-Dichloroethylene | 0.45 | ug/l | 0.45 | U |  | 75-35-4
89544 | Oak Hammock Disposal Landfill | 19910 | MW-4B | SEMGW | G-II | BG | Yes |  | SP | 2004-07-30 | E84282 | B423833*5 | LI | N |  |  | HCL;4 DEG.C | Y | 2004-08-08 | 8260 | 077093 | cis-1,2-Dichloroethylene | 0.65 | ug/l | 0.65 | U |  | 156-59-2
89544 | Oak Hammock Disposal Landfill | 19910 | MW-4B | SEMGW | G-II | BG | Yes |  | SP | 2004-07-30 | E84282 | B423833*5 | LI | N |  |  | HCL;4 DEG.C | Y | 2004-08-08 | 8260 | 034546 | trans-1,2-Dichloroethylene | 0.44 | ug/l | 0.44 | U |  | 156-60-5
89544 | Oak Hammock Disposal Landfill | 19910 | MW-4B | SEMGW | G-II | BG | Yes |  | SP | 2004-07-30 | E84282 | B423833*5 | LI | N |  |  | HCL;4 DEG.C | Y | 2004-08-08 | 8260 | 034541 | 1,2-Dichloropropane | 0.52 | ug/l | 0.52 | U |  | 78-87-5
89544 | Oak Hammock Disposal Landfill | 19910 | MW-4B | SEMGW | G-II | BG | Yes |  | SP | 2004-07-30 | E84282 | B423833*5 | LI | N |  |  | HCL;4 DEG.C | Y | 2004-08-08 | 8260 | 034704 | cis-1,3-Dichloropropene | 0.14 | ug/l | 0.14 | U |  | 10061-01-5
89544 | Oak Hammock Disposal Landfill | 19910 | MW-4B | SEMGW | G-II | BG | Yes |  | SP | 2004-07-30 | E84282 | B423833*5 | LI | N |  |  | HCL;4 DEG.C | Y | 2004-08-08 | 8260 | 034699 | trans-1,3-Dichloropropene | 0.14 | ug/l | 0.14 | U |  | 10061-02-6
89544 | Oak Hammock Disposal Landfill | 19910 | MW-4B | SEMGW | G-II | BG | Yes |  | SP | 2004-07-30 | E84282 | B423833*5 | LI | N |  |  | HCL;4 DEG.C | Y | 2004-08-08 | 8260 | 034371 | Ethylbenzene | 0.83 | ug/l | 0.83 | U |  | 100-41-4
89544 | Oak Hammock Disposal Landfill | 19910 | MW-4B | SEMGW | G-II | BG | Yes |  | SP | 2004-07-30 | E84282 | B423833*5 | LI | N |  |  | HCL;4 DEG.C | Y | 2004-08-08 | 8260 | 077103 | 2-Hexanone | 4.4 | ug/l | 4.4 | U |  | 591-78-6
89544 | Oak Hammock Disposal Landfill | 19910 | MW-4B | SEMGW | G-II | BG | Yes |  | SP | 2004-07-30 | E84282 | B423833*5 | LI | N |  |  | HCL;4 DEG.C | Y | 2004-08-08 | 8260 | 034413 | Bromomethane | 0.66 | ug/l | 0.66 | U |  | 74-83-9
89544 | Oak Hammock Disposal Landfill | 19910 | MW-4B | SEMGW | G-II | BG | Yes |  | SP | 2004-07-30 | E84282 | B423833*5 | LI | N |  |  | HCL;4 DEG.C | Y | 2004-08-08 | 8260 | 034418 | Chloromethane | 0.64 | ug/l | 0.64 | U |  | 74-87-3
89544 | Oak Hammock Disposal Landfill | 19910 | MW-4B | SEMGW | G-II | BG | Yes |  | SP | 2004-07-30 | E84282 | B423833*5 | LI | N |  |  | HCL;4 DEG.C | Y | 2004-08-08 | 8260 | 046361 | Dibromomethane | 0.41 | ug/l | 0.41 | U |  | 74-95-3
89544 | Oak Hammock Disposal Landfill | 19910 | MW-4B | SEMGW | G-II | BG | Yes |  | SP | 2004-07-30 | E84282 | B423833*5 | LI | N |  |  | HCL;4 DEG.C | Y | 2004-08-08 | 8260 | 034423 | Methylene Chloride | 1 | ug/l | 1 | U |  | 75-09-2
89544 | Oak Hammock Disposal Landfill | 19910 | MW-4B | SEMGW | G-II | BG | Yes |  | SP | 2004-07-30 | E84282 | B423833*5 | LI | N |  |  | HCL;4 DEG.C | Y | 2004-08-08 | 8260 | 081595 | 2-Butanone (MEK) | 8.4 | ug/l | 8.4 | U |  | 78-93-3
89544 | Oak Hammock Disposal Landfill | 19910 | MW-4B | SEMGW | G-II | BG | Yes |  | SP | 2004-07-30 | E84282 | B423833*5 | LI | N |  |  | HCL;4 DEG.C | Y | 2004-08-08 | 8260 | 077424 | Iodomethane | 0.67 | ug/l | 0.67 | U |  | 74-88-4
89544 | Oak Hammock Disposal Landfill | 19910 | MW-4B | SEMGW | G-II | BG | Yes |  | SP | 2004-07-30 | E84282 | B423833*5 | LI | N |  |  | HCL;4 DEG.C | Y | 2004-08-08 | 8260 | 081596 | 4-Methyl-2-pentanone (MIBK) | 3.8 | ug/l | 3.8 | U |  | 108-10-1
89544 | Oak Hammock Disposal Landfill | 19910 | MW-4B | SEMGW | G-II | BG | Yes |  | SP | 2004-07-30 | E84282 | B423833*5 | LI | N |  |  | HCL;4 DEG.C | Y | 2004-08-08 | 8260 | 077128 | Styrene | 0.98 | ug/l | 0.98 | U |  | 100-42-5
89544 | Oak Hammock Disposal Landfill | 19910 | MW-4B | SEMGW | G-II | BG | Yes |  | SP | 2004-07-30 | E84282 | B423833*5 | LI | N |  |  | HCL;4 DEG.C | Y | 2004-08-08 | 8260 | 077562 | 1,1,1,2-Tetrachloroethane | 0.63 | ug/l | 0.63 | U |  | 630-20-6
89544 | Oak Hammock Disposal Landfill | 19910 | MW-4B | SEMGW | G-II | BG | Yes |  | SP | 2004-07-30 | E84282 | B423833*5 | LI | N |  |  | HCL;4 DEG.C | Y | 2004-08-08 | 8260 | 034516 | 1,1,2,2-Tetrachloroethane | 0.14 | ug/l | 0.14 | U |  | 79-34-5
89544 | Oak Hammock Disposal Landfill | 19910 | MW-4B | SEMGW | G-II | BG | Yes |  | SP | 2004-07-30 | E84282 | B423833*5 | LI | N |  |  | HCL;4 DEG.C | Y | 2004-08-08 | 8260 | 034475 | Tetrachloroethene | 0.34 | ug/l | 0.34 | U |  | 127-18-4
89544 | Oak Hammock Disposal Landfill | 19910 | MW-4B | SEMGW | G-II | BG | Yes |  | SP | 2004-07-30 | E84282 | B423833*5 | LI | N |  |  | HCL;4 DEG.C | Y | 2004-08-08 | 8260 | 034010 | Toluene | 0.51 | ug/l | 0.51 | U |  | 108-88-3
89544 | Oak Hammock Disposal Landfill | 19910 | MW-4B | SEMGW | G-II | BG | Yes |  | SP | 2004-07-30 | E84282 | B423833*5 | LI | N |  |  | HCL;4 DEG.C | Y | 2004-08-08 | 8260 | 034506 | 1,1,1-Trichloroethane | 0.46 | ug/l | 0.46 | U |  | 71-55-6
89544 | Oak Hammock Disposal Landfill | 19910 | MW-4B | SEMGW | G-II | BG | Yes |  | SP | 2004-07-30 | E84282 | B423833*5 | LI | N |  |  | HCL;4 DEG.C | Y | 2004-08-08 | 8260 | 034511 | 1,1,2-Trichloroethane | 0.47 | ug/l | 0.47 | U |  | 79-00-5
89544 | Oak Hammock Disposal Landfill | 19910 | MW-4B | SEMGW | G-II | BG | Yes |  | SP | 2004-07-30 | E84282 | B423833*5 | LI | N |  |  | HCL;4 DEG.C | Y | 2004-08-08 | 8260 | 039180 | Trichloroethene | 0.28 | ug/l | 0.28 | U |  | 79-01-6
89544 | Oak Hammock Disposal Landfill | 19910 | MW-4B | SEMGW | G-II | BG | Yes |  | SP | 2004-07-30 | E84282 | B423833*5 | LI | N |  |  | HCL;4 DEG.C | Y | 2004-08-08 | 8260 | 034488 | Trichlorofluoromethane | 0.98 | ug/l | 0.98 | U |  | 75-69-4
89544 | Oak Hammock Disposal Landfill | 19910 | MW-4B | SEMGW | G-II | BG | Yes |  | SP | 2004-07-30 | E84282 | B423833*5 | LI | N |  |  | HCL;4 DEG.C | Y | 2004-08-08 | 8260 | 077443 | 1,2,3-Trichloropropane | 0.15 | ug/l | 0.15 | U |  | 96-18-4
89544 | Oak Hammock Disposal Landfill | 19910 | MW-4B | SEMGW | G-II | BG | Yes |  | SP | 2004-07-30 | E84282 | B423833*5 | LI | N |  |  | HCL;4 DEG.C | Y | 2004-08-08 | 8260 | 077057 | Vinyl acetate | 1.5 | ug/l | 1.5 | U |  | 108-05-4
89544 | Oak Hammock Disposal Landfill | 19910 | MW-4B | SEMGW | G-II | BG | Yes |  | SP | 2004-07-30 | E84282 | B423833*5 | LI | N |  |  | HCL;4 DEG.C | Y | 2004-08-08 | 8260 | 039175 | Vinyl chloride | 0.5 | ug/l | 0.5 | U |  | 75-01-4
89544 | Oak Hammock Disposal Landfill | 19910 | MW-4B | SEMGW | G-II | BG | Yes |  | SP | 2004-07-30 | E84282 | B423833*5 | LI | N |  |  | HCL;4 DEG.C | Y | 2004-08-08 | 8260 | 034020 | Xylenes | 0.98 | ug/l | 0.98 | U |  | 1330-20-7
89544 | Oak Hammock Disposal Landfill | 19910 | MW-4B | SEMGW | G-II | BG | Yes |  | SP | 2004-07-30 | E84282 | B423833*5 | LI | NO | 2004-08-11 |  | COOL TO 4 DEG.C | Y | 2004-08-12 | 504 | 077651 | 1,2-Dibromoethane (EDB) | 0.0087 | ug/l | 0.0087 | U |  | 106-93-4
89544 | Oak Hammock Disposal Landfill | 19910 | MW-4B | SEMGW | G-II | BG | Yes |  | SP | 2004-07-30 | E84282 | B423833*5 | LI | NO | 2004-08-11 |  | COOL TO 4 DEG.C | Y | 2004-08-12 | 504 | 049146 | 1,2-Dibromo-3-chloropropane | 0.003 | ug/l | 0.003 | U |  | 96-12-8
89544 | Oak Hammock Disposal Landfill | 19910 | MW-4B | SEMGW | G-II | BG | Yes |  | SP | 2004-07-30 | E84282 | B423833*5 | LI | NO | 2004-08-06 |  | HNO3;4 DEG.C | Y | 2004-08-10 | 6010 | 001002 | Arsenic | 0.0038 | mg/l | 0.0038 | U |  | 7440-38-2
89544 | Oak Hammock Disposal Landfill | 19910 | MW-4B | SEMGW | G-II | BG | Yes |  | SP | 2004-07-30 | E84282 | B423833*5 | LI | NO | 2004-08-06 |  | HNO3;4 DEG.C | Y | 2004-08-10 | 6010 | 001007 | Barium | 0.035 | mg/l | 0.0012 |  |  | 7440-39-3
89544 | Oak Hammock Disposal Landfill | 19910 | MW-4B | SEMGW | G-II | BG | Yes |  | SP | 2004-07-30 | E84282 | B423833*5 | LI | NO | 2004-08-06 |  | HNO3;4 DEG.C | Y | 2004-08-10 | 6010 | 001012 | Beryllium | 0.00074 | mg/l | 0.00074 | U |  | 7440-41-7
89544 | Oak Hammock Disposal Landfill | 19910 | MW-4B | SEMGW | G-II | BG | Yes |  | SP | 2004-07-30 | E84282 | B423833*5 | LI | NO | 2004-08-06 |  | HNO3;4 DEG.C | Y | 2004-08-10 | 6010 | 001027 | Cadmium | 0.00071 | mg/l | 0.00071 | U |  | 7440-43-9
89544 | Oak Hammock Disposal Landfill | 19910 | MW-4B | SEMGW | G-II | BG | Yes |  | SP | 2004-07-30 | E84282 | B423833*5 | LI | NO | 2004-08-06 |  | HNO3;4 DEG.C | Y | 2004-08-10 | 6010 | 001034 | Chromium | 0.0047 | mg/l | 0.0017 | I |  | 7440-47-3
89544 | Oak Hammock Disposal Landfill | 19910 | MW-4B | SEMGW | G-II | BG | Yes |  | SP | 2004-07-30 | E84282 | B423833*5 | LI | NO | 2004-08-06 |  | HNO3;4 DEG.C | Y | 2004-08-10 | 6010 | 001037 | Cobalt | 0.0014 | mg/l | 0.0014 | U |  | 7440-48-4
89544 | Oak Hammock Disposal Landfill | 19910 | MW-4B | SEMGW | G-II | BG | Yes |  | SP | 2004-07-30 | E84282 | B423833*5 | LI | NO | 2004-08-06 |  | HNO3;4 DEG.C | Y | 2004-08-10 | 6010 | 001042 | Copper | 0.0027 | mg/l | 0.0013 | I |  | 7440-50-8
89544 | Oak Hammock Disposal Landfill | 19910 | MW-4B | SEMGW | G-II | BG | Yes |  | SP | 2004-07-30 | E84282 | B423833*5 | LI | NO | 2004-08-06 |  | HNO3;4 DEG.C | Y | 2004-08-10 | 6010 | 001051 | Lead | 0.0016 | mg/l | 0.0015 | I |  | 7439-92-1
89544 | Oak Hammock Disposal Landfill | 19910 | MW-4B | SEMGW | G-II | BG | Yes |  | SP | 2004-07-30 | E84282 | B423833*5 | LI | NO | 2004-08-06 |  | HNO3;4 DEG.C | Y | 2004-08-10 | 6010 | 001067 | Nickel | 0.0047 | mg/l | 0.0047 | U |  | 7440-02-0
89544 | Oak Hammock Disposal Landfill | 19910 | MW-4B | SEMGW | G-II | BG | Yes |  | SP | 2004-07-30 | E84282 | B423833*5 | LI | NO | 2004-08-06 |  | HNO3;4 DEG.C | Y | 2004-08-10 | 6010 | 001147 | Selenium | 0.0048 | mg/l | 0.0038 | U |  | 7782-49-2
89544 | Oak Hammock Disposal Landfill | 19910 | MW-4B | SEMGW | G-II | BG | Yes |  | SP | 2004-07-30 | E84282 | B423833*5 | LI | NO | 2004-08-06 |  | HNO3;4 DEG.C | Y | 2004-08-10 | 6010 | 001077 | Silver | 0.0019 | mg/l | 0.0019 | U |  | 7440-22-4
89544 | Oak Hammock Disposal Landfill | 19910 | MW-4B | SEMGW | G-II | BG | Yes |  | SP | 2004-07-30 | E84282 | B423833*5 | LI | NO | 2004-08-06 |  | HNO3;4 DEG.C | Y | 2004-08-10 | 6010 | 001087 | Vanadium | 0.0056 | mg/l | 0.0025 | I |  | 7440-62-2
89544 | Oak Hammock Disposal Landfill | 19910 | MW-4B | SEMGW | G-II | BG | Yes |  | SP | 2004-07-30 | E84282 | B423833*5 | LI | NO | 2004-08-06 |  | HNO3;4 DEG.C | Y | 2004-08-10 | 6010 | 001092 | Zinc | 0.0059 | mg/l | 0.0059 | U |  | 7440-66-6
89544 | Oak Hammock Disposal Landfill | 19910 | MW-4B | SEMGW | G-II | BG | Yes |  | SP | 2004-07-30 | E84282 | B423833*5 | LI | NO | 2004-08-06 |  | HNO3;4 DEG.C | Y | 2004-08-10 | 6010 | 001097 | Antimony | 0.0029 | mg/l | 0.0029 | U |  | 7440-36-0
89544 | Oak Hammock Disposal Landfill | 19910 | MW-4B | SEMGW | G-II | BG | Yes |  | SP | 2004-07-30 | E84282 | B423833*5 | LI | NO | 2004-08-05 |  | HNO3;4 DEG.C | Y | 2004-08-06 | 7470 | 071900 | Mercury | 7.2e-05 | mg/l | 7.2e-05 | U |  | 7439-97-6
89544 | Oak Hammock Disposal Landfill | 19910 | MW-4B | SEMGW | G-II | BG | Yes |  | SP | 2004-07-30 | E84282 | B423833*5 | LI | NO | 2004-08-06 |  | HNO3;4 DEG.C | Y | 2004-08-10 | 6010 | 001045 | Iron | 1.5 | mg/l | 0.037 |  |  | 7439-89-6
89544 | Oak Hammock Disposal Landfill | 19910 | MW-4B | SEMGW | G-II | BG | Yes |  | SP | 2004-07-30 | E87052 | B423833*5 | LI | NO | 2004-08-05 |  | HNO3;4 DEG.C | Y | 2004-08-09 | 7841 | 001059 | Thallium | 0.0007 | mg/l | 0.0007 | U |  | 7440-28-0
89544 | Oak Hammock Disposal Landfill | 19910 | MW-4B | SEMGW | G-II | BG | Yes |  | SP | 2004-07-30 | E87052 | B423833*5 | LI | YES | 2004-08-05 |  | HNO3;4 DEG.C | Y | 2004-08-09 | 7841 | 001059 | Thallium (Dissolved) | 0.0007 | mg/l | 0.0007 | U |  | 7440-28-0
89544 | Oak Hammock Disposal Landfill | 19910 | MW-4B | SEMGW | G-II | BG | Yes |  | SP | 2004-07-30 | E84282 | B423833*5 | LI | NO | 2004-08-06 |  | HNO3;4 DEG.C | Y | 2004-08-10 | 6010 | 000929 | Sodium | 15 | mg/l | 0.15 |  |  | 7440-23-5
89544 | Oak Hammock Disposal Landfill | 19910 | MW-4B | SEMGW | G-II | BG | Yes |  | SP | 2004-07-30 | E84282 | B423833*5 | LI | YES | 2004-08-06 |  | HNO3;4 DEG.C | Y | 2004-08-10 | 6010 | 001097 | Antimony (Dissolved) | 0.0029 | mg/l | 0.0029 | U |  | 7440-36-0
89544 | Oak Hammock Disposal Landfill | 19910 | MW-4B | SEMGW | G-II | BG | Yes |  | SP | 2004-07-30 | E84282 | B423833*5 | LI | YES | 2004-08-06 |  | HNO3;4 DEG.C | Y | 2004-08-10 | 6010 | 001002 | Arsenic (Dissolved) | 0.0038 | mg/l | 0.0038 | U |  | 7440-38-2
89544 | Oak Hammock Disposal Landfill | 19910 | MW-4B | SEMGW | G-II | BG | Yes |  | SP | 2004-07-30 | E84282 | B423833*5 | LI | YES | 2004-08-06 |  | HNO3;4 DEG.C | Y | 2004-08-10 | 6010 | 001007 | Barium (Dissolved) | 0.013 | mg/l | 0.0012 |  |  | 7440-39-3
89544 | Oak Hammock Disposal Landfill | 19910 | MW-4B | SEMGW | G-II | BG | Yes |  | SP | 2004-07-30 | E84282 | B423833*5 | LI | YES | 2004-08-06 |  | HNO3;4 DEG.C | Y | 2004-08-10 | 6010 | 001012 | Beryllium (Dissolved) | 0.00074 | mg/l | 0.00074 | U |  | 7440-41-7
89544 | Oak Hammock Disposal Landfill | 19910 | MW-4B | SEMGW | G-II | BG | Yes |  | SP | 2004-07-30 | E84282 | B423833*5 | LI | YES | 2004-08-06 |  | HNO3;4 DEG.C | Y | 2004-08-10 | 6010 | 001027 | Cadmium (Dissolved) | 0.00071 | mg/l | 0.00071 | U |  | 7440-43-9
89544 | Oak Hammock Disposal Landfill | 19910 | MW-4B | SEMGW | G-II | BG | Yes |  | SP | 2004-07-30 | E84282 | B423833*5 | LI | YES | 2004-08-06 |  | HNO3;4 DEG.C | Y | 2004-08-10 | 6010 | 001034 | Chromium (Dissolved) | 0.0017 | mg/l | 0.0017 | U |  | 7440-47-3
89544 | Oak Hammock Disposal Landfill | 19910 | MW-4B | SEMGW | G-II | BG | Yes |  | SP | 2004-07-30 | E84282 | B423833*5 | LI | YES | 2004-08-06 |  | HNO3;4 DEG.C | Y | 2004-08-10 | 6010 | 001037 | Cobalt (Dissolved) | 0.0014 | mg/l | 0.0014 | U |  | 7440-48-4
89544 | Oak Hammock Disposal Landfill | 19910 | MW-4B | SEMGW | G-II | BG | Yes |  | SP | 2004-07-30 | E84282 | B423833*5 | LI | YES | 2004-08-06 |  | HNO3;4 DEG.C | Y | 2004-08-10 | 6010 | 001042 | Copper (Dissolved) | 0.0013 | mg/l | 0.02 | U |  | 7440-50-8
89544 | Oak Hammock Disposal Landfill | 19910 | MW-4B | SEMGW | G-II | BG | Yes |  | SP | 2004-07-30 | E84282 | B423833*5 | LI | YES | 2004-08-06 |  | HNO3;4 DEG.C | Y | 2004-08-10 | 6010 | 001051 | Lead (Dissolved) | 0.0015 | mg/l | 0.0015 | U |  | 7439-92-1
89544 | Oak Hammock Disposal Landfill | 19910 | MW-4B | SEMGW | G-II | BG | Yes |  | SP | 2004-07-30 | E84282 | B423833*5 | LI | YES | 2004-08-06 |  | HNO3;4 DEG.C | Y | 2004-08-10 | 6010 | 001067 | Nickel (Dissolved) | 0.0047 | mg/l | 0.0047 | U |  | 7440-02-0
89544 | Oak Hammock Disposal Landfill | 19910 | MW-4B | SEMGW | G-II | BG | Yes |  | SP | 2004-07-30 | E84282 | B423833*5 | LI | YES | 2004-08-06 |  | HNO3;4 DEG.C | Y | 2004-08-10 | 6010 | 001147 | Selenium (Dissolved) | 0.0048 | mg/l | 0.0048 | U |  | 7782-49-2
89544 | Oak Hammock Disposal Landfill | 19910 | MW-4B | SEMGW | G-II | BG | Yes |  | SP | 2004-07-30 | E84282 | B423833*5 | LI | YES | 2004-08-06 |  | HNO3;4 DEG.C | Y | 2004-08-10 | 6010 | 001077 | Silver (Dissolved) | 0.0019 | mg/l | 0.0019 | U |  | 7440-22-4
89544 | Oak Hammock Disposal Landfill | 19910 | MW-4B | SEMGW | G-II | BG | Yes |  | SP | 2004-07-30 | E84282 | B423833*5 | LI | YES | 2004-08-06 |  | HNO3;4 DEG.C | Y | 2004-08-10 | 6010 | 001087 | Vanadium (Dissolved) | 0.0025 | mg/l | 0.0025 | U |  | 7440-62-2
89544 | Oak Hammock Disposal Landfill | 19910 | MW-4B | SEMGW | G-II | BG | Yes |  | SP | 2004-07-30 | E84282 | B423833*5 | LI | YES | 2004-08-06 |  | HNO3;4 DEG.C | Y | 2004-08-10 | 6010 | 001092 | Zinc (Dissolved) | 0.0059 | mg/l | 0.0059 | U |  | 7440-66-6
89544 | Oak Hammock Disposal Landfill | 19910 | MW-4B | SEMGW | G-II | BG | Yes |  | SP | 2004-07-30 | E84282 | B423833*5 | LI | YES | 2004-08-06 |  | HNO3;4 DEG.C | Y | 2004-08-10 | 6010 | 001045 | Iron (Dissolved) | 1.2 | mg/l | 0.037 |  |  | 7439-89-6
89544 | Oak Hammock Disposal Landfill | 19910 | MW-4B | SEMGW | G-II | BG | Yes |  | SP | 2004-07-30 | E84282 | B423833*5 | LI | YES | 2004-08-06 |  | HNO3;4 DEG.C | Y | 2004-08-10 | 6010 | 000929 | Sodium (Dissolved) | 15 | mg/l | 0.15 |  |  | 7440-23-5
89544 | Oak Hammock Disposal Landfill | 19910 | MW-4B | SEMGW | G-II | BG | Yes |  | SP | 2004-07-30 | E84282 | B423833*5 | LI | YES | 2004-08-05 |  | HNO3;4 DEG.C | Y | 2004-08-06 | 7470 | 071900 | Mercury (Dissolved) | 7.2e-05 | mg/l | 7.2e-05 | U |  | 7439-97-6
89544 | Oak Hammock Disposal Landfill | 19910 | MW-4B | SEMGW | G-II | BG | Yes |  | SP | 2004-07-30 | E84282 | B423833*5 | LI | NO |  |  | COOL TO 4 DEG.C | Y | 2004-08-11 | 325.3 | 000940 | Chloride | 30 | mg/l | 1 |  |  | 16887-00-6
89544 | Oak Hammock Disposal Landfill | 19910 | MW-4B | SEMGW | G-II | BG | Yes |  | SP | 2004-07-30 | E84282 | B423833*5 | LI | NO |  |  | H2SO4;4 DEG.C | Y | 2004-08-05 | 350.3 | 000610 | Ammonia-N | 0.09 | mg/l | 0.04 |  |  | 7727-37-9M
89544 | Oak Hammock Disposal Landfill | 19910 | MW-4B | SEMGW | G-II | BG | Yes |  | SP | 2004-07-30 | E84282 | B423833*5 | LI | NO |  |  | COOL TO 4 DEG.C | Y | 2004-08-01 | 353.2 | 000620 | Nitrate-N | 0.01 | mg/l | 0.01 | U |  | 7727-37-9A
89544 | Oak Hammock Disposal Landfill | 19910 | MW-4B | SEMGW | G-II | BG | Yes |  | SP | 2004-07-30 | E84282 | B423833*5 | LI | NO |  |  | COOL TO 4 DEG.C | Y | 2004-08-06 | 160.1 | 070300 | Solids, Total Dissolved | 84 | mg/l | 5 |  |  | E-10173
89544 | Oak Hammock Disposal Landfill | 19911 | MW-4C | SEMGW | G-II | BG | Yes |  | SP | 2004-07-30 | E84282 | B423833*6 | LI | N |  |  | HCL;4 DEG.C | Y | 2004-08-07 | 8260 | 081552 | Acetone | 9.9 | ug/l | 9.9 | U |  | 67-64-1
89544 | Oak Hammock Disposal Landfill | 19911 | MW-4C | SEMGW | G-II | BG | Yes |  | SP | 2004-07-30 | E84282 | B423833*6 | LI | N |  |  | HCL;4 DEG.C | Y | 2004-08-07 | 8260 | 034215 | Acrylonitrile | 1.2 | ug/l | 1.2 | U |  | 107-13-1
89544 | Oak Hammock Disposal Landfill | 19911 | MW-4C | SEMGW | G-II | BG | Yes |  | SP | 2004-07-30 | E84282 | B423833*6 | LI | N |  |  | HCL;4 DEG.C | Y | 2004-08-07 | 8260 | 034030 | Benzene | 0.27 | ug/l | 0.27 | U |  | 71-43-2
89544 | Oak Hammock Disposal Landfill | 19911 | MW-4C | SEMGW | G-II | BG | Yes |  | SP | 2004-07-30 | E84282 | B423833*6 | LI | N |  |  | HCL;4 DEG.C | Y | 2004-08-07 | 8260 | 073085 | Bromochloromethane | 0.58 | ug/l | 0.58 | U |  | 74-97-5
89544 | Oak Hammock Disposal Landfill | 19911 | MW-4C | SEMGW | G-II | BG | Yes |  | SP | 2004-07-30 | E84282 | B423833*6 | LI | N |  |  | HCL;4 DEG.C | Y | 2004-08-07 | 8260 | 032101 | Bromodichloromethane | 0.35 | ug/l | 0.35 | U |  | 75-27-4
89544 | Oak Hammock Disposal Landfill | 19911 | MW-4C | SEMGW | G-II | BG | Yes |  | SP | 2004-07-30 | E84282 | B423833*6 | LI | N |  |  | HCL;4 DEG.C | Y | 2004-08-07 | 8260 | 032104 | Bromoform | 0.58 | ug/l | 0.58 | U |  | 75-25-2
89544 | Oak Hammock Disposal Landfill | 19911 | MW-4C | SEMGW | G-II | BG | Yes |  | SP | 2004-07-30 | E84282 | B423833*6 | LI | N |  |  | HCL;4 DEG.C | Y | 2004-08-07 | 8260 | 077041 | Carbon disulfide | 0.85 | ug/l | 0.85 | U |  | 75-15-0
89544 | Oak Hammock Disposal Landfill | 19911 | MW-4C | SEMGW | G-II | BG | Yes |  | SP | 2004-07-30 | E84282 | B423833*6 | LI | N |  |  | HCL;4 DEG.C | Y | 2004-08-07 | 8260 | 032102 | Carbon Tetrachloride | 0.42 | ug/l | 0.42 | U |  | 56-23-5
89544 | Oak Hammock Disposal Landfill | 19911 | MW-4C | SEMGW | G-II | BG | Yes |  | SP | 2004-07-30 | E84282 | B423833*6 | LI | N |  |  | HCL;4 DEG.C | Y | 2004-08-07 | 8260 | 034301 | Chlorobenzene | 0.63 | ug/l | 0.63 | U |  | 108-90-7
89544 | Oak Hammock Disposal Landfill | 19911 | MW-4C | SEMGW | G-II | BG | Yes |  | SP | 2004-07-30 | E84282 | B423833*6 | LI | N |  |  | HCL;4 DEG.C | Y | 2004-08-07 | 8260 | 034311 | Chloroethane | 0.8 | ug/l | 0.8 | U |  | 75-00-3
89544 | Oak Hammock Disposal Landfill | 19911 | MW-4C | SEMGW | G-II | BG | Yes |  | SP | 2004-07-30 | E84282 | B423833*6 | LI | N |  |  | HCL;4 DEG.C | Y | 2004-08-07 | 8260 | 032106 | Chloroform | 0.9 | ug/l | 0.9 | U |  | 67-66-3
89544 | Oak Hammock Disposal Landfill | 19911 | MW-4C | SEMGW | G-II | BG | Yes |  | SP | 2004-07-30 | E84282 | B423833*6 | LI | N |  |  | HCL;4 DEG.C | Y | 2004-08-07 | 8260 | 032105 | Dibromochloromethane | 0.34 | ug/l | 0.34 | U |  | 124-48-1
89544 | Oak Hammock Disposal Landfill | 19911 | MW-4C | SEMGW | G-II | BG | Yes |  | SP | 2004-07-30 | E84282 | B423833*6 | LI | N |  |  | HCL;4 DEG.C | Y | 2004-08-07 | 8260 | 034536 | 1,2-Dichlorobenzene | 0.44 | ug/l | 0.44 | U |  | 95-50-1
89544 | Oak Hammock Disposal Landfill | 19911 | MW-4C | SEMGW | G-II | BG | Yes |  | SP | 2004-07-30 | E84282 | B423833*6 | LI | N |  |  | HCL;4 DEG.C | Y | 2004-08-07 | 8260 | 034571 | 1,4-Dichlorobenzene | 0.52 | ug/l | 0.52 | U |  | 106-46-7
89544 | Oak Hammock Disposal Landfill | 19911 | MW-4C | SEMGW | G-II | BG | Yes |  | SP | 2004-07-30 | E84282 | B423833*6 | LI | N |  |  | HCL;4 DEG.C | Y | 2004-08-07 | 8260 | 049263 | Trans-1,4-Dichloro-2-butene | 2.5 | ug/l | 2.5 | U |  | 110-57-6
89544 | Oak Hammock Disposal Landfill | 19911 | MW-4C | SEMGW | G-II | BG | Yes |  | SP | 2004-07-30 | E84282 | B423833*6 | LI | N |  |  | HCL;4 DEG.C | Y | 2004-08-07 | 8260 | 034496 | 1,1-Dichloroethane | 0.52 | ug/l | 0.52 | U |  | 75-34-3
89544 | Oak Hammock Disposal Landfill | 19911 | MW-4C | SEMGW | G-II | BG | Yes |  | SP | 2004-07-30 | E84282 | B423833*6 | LI | N |  |  | HCL;4 DEG.C | Y | 2004-08-07 | 8260 | 034531 | 1,2-Dichloroethane | 0.57 | ug/l | 0.57 | U |  | 107-06-2
89544 | Oak Hammock Disposal Landfill | 19911 | MW-4C | SEMGW | G-II | BG | Yes |  | SP | 2004-07-30 | E84282 | B423833*6 | LI | N |  |  | HCL;4 DEG.C | Y | 2004-08-07 | 8260 | 034501 | 1,1-Dichloroethylene | 0.45 | ug/l | 0.45 | U |  | 75-35-4
89544 | Oak Hammock Disposal Landfill | 19911 | MW-4C | SEMGW | G-II | BG | Yes |  | SP | 2004-07-30 | E84282 | B423833*6 | LI | N |  |  | HCL;4 DEG.C | Y | 2004-08-07 | 8260 | 077093 | cis-1,2-Dichloroethylene | 0.65 | ug/l | 0.65 | U |  | 156-59-2
89544 | Oak Hammock Disposal Landfill | 19911 | MW-4C | SEMGW | G-II | BG | Yes |  | SP | 2004-07-30 | E84282 | B423833*6 | LI | N |  |  | HCL;4 DEG.C | Y | 2004-08-07 | 8260 | 034546 | trans-1,2-Dichloroethylene | 0.44 | ug/l | 0.44 | U |  | 156-60-5
89544 | Oak Hammock Disposal Landfill | 19911 | MW-4C | SEMGW | G-II | BG | Yes |  | SP | 2004-07-30 | E84282 | B423833*6 | LI | N |  |  | HCL;4 DEG.C | Y | 2004-08-07 | 8260 | 034541 | 1,2-Dichloropropane | 0.52 | ug/l | 0.52 | U |  | 78-87-5
89544 | Oak Hammock Disposal Landfill | 19911 | MW-4C | SEMGW | G-II | BG | Yes |  | SP | 2004-07-30 | E84282 | B423833*6 | LI | N |  |  | HCL;4 DEG.C | Y | 2004-08-07 | 8260 | 034704 | cis-1,3-Dichloropropene | 0.14 | ug/l | 0.14 | U |  | 10061-01-5
89544 | Oak Hammock Disposal Landfill | 19911 | MW-4C | SEMGW | G-II | BG | Yes |  | SP | 2004-07-30 | E84282 | B423833*6 | LI | N |  |  | HCL;4 DEG.C | Y | 2004-08-07 | 8260 | 034699 | trans-1,3-Dichloropropene | 0.14 | ug/l | 0.14 | U |  | 10061-02-6
89544 | Oak Hammock Disposal Landfill | 19911 | MW-4C | SEMGW | G-II | BG | Yes |  | SP | 2004-07-30 | E84282 | B423833*6 | LI | N |  |  | HCL;4 DEG.C | Y | 2004-08-07 | 8260 | 034371 | Ethylbenzene | 0.83 | ug/l | 0.83 | U |  | 100-41-4
89544 | Oak Hammock Disposal Landfill | 19911 | MW-4C | SEMGW | G-II | BG | Yes |  | SP | 2004-07-30 | E84282 | B423833*6 | LI | N |  |  | HCL;4 DEG.C | Y | 2004-08-07 | 8260 | 077103 | 2-Hexanone | 4.4 | ug/l | 4.4 | U |  | 591-78-6
89544 | Oak Hammock Disposal Landfill | 19911 | MW-4C | SEMGW | G-II | BG | Yes |  | SP | 2004-07-30 | E84282 | B423833*6 | LI | N |  |  | HCL;4 DEG.C | Y | 2004-08-07 | 8260 | 034413 | Bromomethane | 0.66 | ug/l | 0.66 | U |  | 74-83-9
89544 | Oak Hammock Disposal Landfill | 19911 | MW-4C | SEMGW | G-II | BG | Yes |  | SP | 2004-07-30 | E84282 | B423833*6 | LI | N |  |  | HCL;4 DEG.C | Y | 2004-08-07 | 8260 | 034418 | Chloromethane | 0.64 | ug/l | 0.64 | U |  | 74-87-3
89544 | Oak Hammock Disposal Landfill | 19911 | MW-4C | SEMGW | G-II | BG | Yes |  | SP | 2004-07-30 | E84282 | B423833*6 | LI | N |  |  | HCL;4 DEG.C | Y | 2004-08-07 | 8260 | 046361 | Dibromomethane | 0.41 | ug/l | 0.41 | U |  | 74-95-3
89544 | Oak Hammock Disposal Landfill | 19911 | MW-4C | SEMGW | G-II | BG | Yes |  | SP | 2004-07-30 | E84282 | B423833*6 | LI | N |  |  | HCL;4 DEG.C | Y | 2004-08-07 | 8260 | 034423 | Methylene Chloride | 1 | ug/l | 1 | U |  | 75-09-2
89544 | Oak Hammock Disposal Landfill | 19911 | MW-4C | SEMGW | G-II | BG | Yes |  | SP | 2004-07-30 | E84282 | B423833*6 | LI | N |  |  | HCL;4 DEG.C | Y | 2004-08-07 | 8260 | 081595 | 2-Butanone (MEK) | 8.4 | ug/l | 8.4 | U |  | 78-93-3
89544 | Oak Hammock Disposal Landfill | 19911 | MW-4C | SEMGW | G-II | BG | Yes |  | SP | 2004-07-30 | E84282 | B423833*6 | LI | N |  |  | HCL;4 DEG.C | Y | 2004-08-07 | 8260 | 077424 | Iodomethane | 0.67 | ug/l | 0.67 | U |  | 74-88-4
89544 | Oak Hammock Disposal Landfill | 19911 | MW-4C | SEMGW | G-II | BG | Yes |  | SP | 2004-07-30 | E84282 | B423833*6 | LI | N |  |  | HCL;4 DEG.C | Y | 2004-08-07 | 8260 | 081596 | 4-Methyl-2-pentanone (MIBK) | 3.8 | ug/l | 3.8 | U |  | 108-10-1
89544 | Oak Hammock Disposal Landfill | 19911 | MW-4C | SEMGW | G-II | BG | Yes |  | SP | 2004-07-30 | E84282 | B423833*6 | LI | N |  |  | HCL;4 DEG.C | Y | 2004-08-07 | 8260 | 077128 | Styrene | 0.98 | ug/l | 0.98 | U |  | 100-42-5
89544 | Oak Hammock Disposal Landfill | 19911 | MW-4C | SEMGW | G-II | BG | Yes |  | SP | 2004-07-30 | E84282 | B423833*6 | LI | N |  |  | HCL;4 DEG.C | Y | 2004-08-07 | 8260 | 077562 | 1,1,1,2-Tetrachloroethane | 0.63 | ug/l | 0.63 | U |  | 630-20-6
89544 | Oak Hammock Disposal Landfill | 19911 | MW-4C | SEMGW | G-II | BG | Yes |  | SP | 2004-07-30 | E84282 | B423833*6 | LI | N |  |  | HCL;4 DEG.C | Y | 2004-08-07 | 8260 | 034516 | 1,1,2,2-Tetrachloroethane | 0.14 | ug/l | 0.14 | U |  | 79-34-5
89544 | Oak Hammock Disposal Landfill | 19911 | MW-4C | SEMGW | G-II | BG | Yes |  | SP | 2004-07-30 | E84282 | B423833*6 | LI | N |  |  | HCL;4 DEG.C | Y | 2004-08-07 | 8260 | 034475 | Tetrachloroethene | 0.34 | ug/l | 0.34 | U |  | 127-18-4
89544 | Oak Hammock Disposal Landfill | 19911 | MW-4C | SEMGW | G-II | BG | Yes |  | SP | 2004-07-30 | E84282 | B423833*6 | LI | N |  |  | HCL;4 DEG.C | Y | 2004-08-07 | 8260 | 034010 | Toluene | 0.51 | ug/l | 0.51 | U |  | 108-88-3
89544 | Oak Hammock Disposal Landfill | 19911 | MW-4C | SEMGW | G-II | BG | Yes |  | SP | 2004-07-30 | E84282 | B423833*6 | LI | N |  |  | HCL;4 DEG.C | Y | 2004-08-07 | 8260 | 034506 | 1,1,1-Trichloroethane | 0.46 | ug/l | 0.46 | U |  | 71-55-6
89544 | Oak Hammock Disposal Landfill | 19911 | MW-4C | SEMGW | G-II | BG | Yes |  | SP | 2004-07-30 | E84282 | B423833*6 | LI | N |  |  | HCL;4 DEG.C | Y | 2004-08-07 | 8260 | 034511 | 1,1,2-Trichloroethane | 0.47 | ug/l | 0.47 | U |  | 79-00-5
89544 | Oak Hammock Disposal Landfill | 19911 | MW-4C | SEMGW | G-II | BG | Yes |  | SP | 2004-07-30 | E84282 | B423833*6 | LI | N |  |  | HCL;4 DEG.C | Y | 2004-08-07 | 8260 | 039180 | Trichloroethene | 0.28 | ug/l | 0.28 | U |  | 79-01-6
89544 | Oak Hammock Disposal Landfill | 19911 | MW-4C | SEMGW | G-II | BG | Yes |  | SP | 2004-07-30 | E84282 | B423833*6 | LI | N |  |  | HCL;4 DEG.C | Y | 2004-08-07 | 8260 | 034488 | Trichlorofluoromethane | 0.98 | ug/l | 0.98 | U |  | 75-69-4
89544 | Oak Hammock Disposal Landfill | 19911 | MW-4C | SEMGW | G-II | BG | Yes |  | SP | 2004-07-30 | E84282 | B423833*6 | LI | N |  |  | HCL;4 DEG.C | Y | 2004-08-07 | 8260 | 077443 | 1,2,3-Trichloropropane | 0.15 | ug/l | 0.15 | U |  | 96-18-4
89544 | Oak Hammock Disposal Landfill | 19911 | MW-4C | SEMGW | G-II | BG | Yes |  | SP | 2004-07-30 | E84282 | B423833*6 | LI | N |  |  | HCL;4 DEG.C | Y | 2004-08-07 | 8260 | 077057 | Vinyl acetate | 1.5 | ug/l | 1.5 | U |  | 108-05-4
89544 | Oak Hammock Disposal Landfill | 19911 | MW-4C | SEMGW | G-II | BG | Yes |  | SP | 2004-07-30 | E84282 | B423833*6 | LI | N |  |  | HCL;4 DEG.C | Y | 2004-08-07 | 8260 | 039175 | Vinyl chloride | 0.5 | ug/l | 0.5 | U |  | 75-01-4
89544 | Oak Hammock Disposal Landfill | 19911 | MW-4C | SEMGW | G-II | BG | Yes |  | SP | 2004-07-30 | E84282 | B423833*6 | LI | N |  |  | HCL;4 DEG.C | Y | 2004-08-07 | 8260 | 034020 | Xylenes | 0.98 | ug/l | 0.98 | U |  | 1330-20-7
89544 | Oak Hammock Disposal Landfill | 19911 | MW-4C | SEMGW | G-II | BG | Yes |  | SP | 2004-07-30 | E84282 | B423833*6 | LI | NO | 2004-08-11 |  | COOL TO 4 DEG.C | Y | 2004-08-12 | 504 | 077651 | 1,2-Dibromoethane (EDB) | 0.0087 | ug/l | 0.0087 | U |  | 106-93-4
89544 | Oak Hammock Disposal Landfill | 19911 | MW-4C | SEMGW | G-II | BG | Yes |  | SP | 2004-07-30 | E84282 | B423833*6 | LI | NO | 2004-08-11 |  | COOL TO 4 DEG.C | Y | 2004-08-12 | 504 | 049146 | 1,2-Dibromo-3-chloropropane | 0.003 | ug/l | 0.003 | U |  | 96-12-8
89544 | Oak Hammock Disposal Landfill | 19911 | MW-4C | SEMGW | G-II | BG | Yes |  | SP | 2004-07-30 | E84282 | B423833*6 | LI | NO | 2004-08-06 |  | HNO3;4 DEG.C | Y | 2004-08-10 | 6010 | 001002 | Arsenic | 0.015 | mg/l | 0.0038 |  |  | 7440-38-2
89544 | Oak Hammock Disposal Landfill | 19911 | MW-4C | SEMGW | G-II | BG | Yes |  | SP | 2004-07-30 | E84282 | B423833*6 | LI | NO | 2004-08-06 |  | HNO3;4 DEG.C | Y | 2004-08-10 | 6010 | 001007 | Barium | 0.62 | mg/l | 0.0012 |  |  | 7440-39-3
89544 | Oak Hammock Disposal Landfill | 19911 | MW-4C | SEMGW | G-II | BG | Yes |  | SP | 2004-07-30 | E84282 | B423833*6 | LI | NO | 2004-08-06 |  | HNO3;4 DEG.C | Y | 2004-08-10 | 6010 | 001012 | Beryllium | 0.004 | mg/l | 0.00074 | I |  | 7440-41-7
89544 | Oak Hammock Disposal Landfill | 19911 | MW-4C | SEMGW | G-II | BG | Yes |  | SP | 2004-07-30 | E84282 | B423833*6 | LI | NO | 2004-08-06 |  | HNO3;4 DEG.C | Y | 2004-08-10 | 6010 | 001027 | Cadmium | 0.0008 | mg/l | 0.00071 | I |  | 7440-43-9
89544 | Oak Hammock Disposal Landfill | 19911 | MW-4C | SEMGW | G-II | BG | Yes |  | SP | 2004-07-30 | E84282 | B423833*6 | LI | NO | 2004-08-06 |  | HNO3;4 DEG.C | Y | 2004-08-10 | 6010 | 001034 | Chromium | 0.13 | mg/l | 0.0017 |  |  | 7440-47-3
89544 | Oak Hammock Disposal Landfill | 19911 | MW-4C | SEMGW | G-II | BG | Yes |  | SP | 2004-07-30 | E84282 | B423833*6 | LI | NO | 2004-08-06 |  | HNO3;4 DEG.C | Y | 2004-08-10 | 6010 | 001037 | Cobalt | 0.0073 | mg/l | 0.0014 | I |  | 7440-48-4
89544 | Oak Hammock Disposal Landfill | 19911 | MW-4C | SEMGW | G-II | BG | Yes |  | SP | 2004-07-30 | E84282 | B423833*6 | LI | NO | 2004-08-06 |  | HNO3;4 DEG.C | Y | 2004-08-10 | 6010 | 001042 | Copper | 0.0072 | mg/l | 0.0013 | I |  | 7440-50-8
89544 | Oak Hammock Disposal Landfill | 19911 | MW-4C | SEMGW | G-II | BG | Yes |  | SP | 2004-07-30 | E84282 | B423833*6 | LI | NO | 2004-08-06 |  | HNO3;4 DEG.C | Y | 2004-08-10 | 6010 | 001051 | Lead | 0.019 | mg/l | 0.0015 |  |  | 7439-92-1
89544 | Oak Hammock Disposal Landfill | 19911 | MW-4C | SEMGW | G-II | BG | Yes |  | SP | 2004-07-30 | E84282 | B423833*6 | LI | NO | 2004-08-06 |  | HNO3;4 DEG.C | Y | 2004-08-10 | 6010 | 001067 | Nickel | 0.022 | mg/l | 0.0047 | I |  | 7440-02-0
89544 | Oak Hammock Disposal Landfill | 19911 | MW-4C | SEMGW | G-II | BG | Yes |  | SP | 2004-07-30 | E84282 | B423833*6 | LI | NO | 2004-08-06 |  | HNO3;4 DEG.C | Y | 2004-08-10 | 6010 | 001147 | Selenium | 0.0048 | mg/l | 0.0038 | U |  | 7782-49-2
89544 | Oak Hammock Disposal Landfill | 19911 | MW-4C | SEMGW | G-II | BG | Yes |  | SP | 2004-07-30 | E84282 | B423833*6 | LI | NO | 2004-08-06 |  | HNO3;4 DEG.C | Y | 2004-08-10 | 6010 | 001077 | Silver | 0.0019 | mg/l | 0.0019 | U |  | 7440-22-4
89544 | Oak Hammock Disposal Landfill | 19911 | MW-4C | SEMGW | G-II | BG | Yes |  | SP | 2004-07-30 | E84282 | B423833*6 | LI | NO | 2004-08-06 |  | HNO3;4 DEG.C | Y | 2004-08-10 | 6010 | 001087 | Vanadium | 0.12 | mg/l | 0.0025 |  |  | 7440-62-2
89544 | Oak Hammock Disposal Landfill | 19911 | MW-4C | SEMGW | G-II | BG | Yes |  | SP | 2004-07-30 | E84282 | B423833*6 | LI | NO | 2004-08-06 |  | HNO3;4 DEG.C | Y | 2004-08-10 | 6010 | 001092 | Zinc | 0.045 | mg/l | 0.0059 |  |  | 7440-66-6
89544 | Oak Hammock Disposal Landfill | 19911 | MW-4C | SEMGW | G-II | BG | Yes |  | SP | 2004-07-30 | E84282 | B423833*6 | LI | NO | 2004-08-06 |  | HNO3;4 DEG.C | Y | 2004-08-10 | 6010 | 001097 | Antimony | 0.0029 | mg/l | 0.0029 | U |  | 7440-36-0
89544 | Oak Hammock Disposal Landfill | 19911 | MW-4C | SEMGW | G-II | BG | Yes |  | SP | 2004-07-30 | E84282 | B423833*6 | LI | NO | 2004-08-05 |  | HNO3;4 DEG.C | Y | 2004-08-06 | 7470 | 071900 | Mercury | 7.6e-05 | mg/l | 7.2e-05 | I |  | 7439-97-6
89544 | Oak Hammock Disposal Landfill | 19911 | MW-4C | SEMGW | G-II | BG | Yes |  | SP | 2004-07-30 | E84282 | B423833*6 | LI | NO | 2004-08-06 |  | HNO3;4 DEG.C | Y | 2004-08-10 | 6010 | 001045 | Iron | 17 | mg/l | 0.037 |  |  | 7439-89-6
89544 | Oak Hammock Disposal Landfill | 19911 | MW-4C | SEMGW | G-II | BG | Yes |  | SP | 2004-07-30 | E87052 | B423833*6 | LI | NO | 2004-08-05 |  | HNO3;4 DEG.C | Y | 2004-08-09 | 7841 | 001059 | Thallium | 0.0007 | mg/l | 0.0007 | U |  | 7440-28-0
89544 | Oak Hammock Disposal Landfill | 19911 | MW-4C | SEMGW | G-II | BG | Yes |  | SP | 2004-07-30 | E87052 | B423833*6 | LI | YES | 2004-08-05 |  | HNO3;4 DEG.C | Y | 2004-08-09 | 7841 | 001059 | Thallium (Dissolved) | 0.0007 | mg/l | 0.0007 | U |  | 7440-28-0
89544 | Oak Hammock Disposal Landfill | 19911 | MW-4C | SEMGW | G-II | BG | Yes |  | SP | 2004-07-30 | E84282 | B423833*6 | LI | NO | 2004-08-06 |  | HNO3;4 DEG.C | Y | 2004-08-10 | 6010 | 000929 | Sodium | 8.8 | mg/l | 0.15 |  |  | 7440-23-5
89544 | Oak Hammock Disposal Landfill | 19911 | MW-4C | SEMGW | G-II | BG | Yes |  | SP | 2004-07-30 | E84282 | B423833*6 | LI | YES | 2004-08-06 |  | HNO3;4 DEG.C | Y | 2004-08-10 | 6010 | 001097 | Antimony (Dissolved) | 0.0029 | mg/l | 0.0029 | U |  | 7440-36-0
89544 | Oak Hammock Disposal Landfill | 19911 | MW-4C | SEMGW | G-II | BG | Yes |  | SP | 2004-07-30 | E84282 | B423833*6 | LI | YES | 2004-08-06 |  | HNO3;4 DEG.C | Y | 2004-08-10 | 6010 | 001002 | Arsenic (Dissolved) | 0.0038 | mg/l | 0.0038 | U |  | 7440-38-2
89544 | Oak Hammock Disposal Landfill | 19911 | MW-4C | SEMGW | G-II | BG | Yes |  | SP | 2004-07-30 | E84282 | B423833*6 | LI | YES | 2004-08-06 |  | HNO3;4 DEG.C | Y | 2004-08-10 | 6010 | 001007 | Barium (Dissolved) | 0.012 | mg/l | 0.0012 |  |  | 7440-39-3
89544 | Oak Hammock Disposal Landfill | 19911 | MW-4C | SEMGW | G-II | BG | Yes |  | SP | 2004-07-30 | E84282 | B423833*6 | LI | YES | 2004-08-06 |  | HNO3;4 DEG.C | Y | 2004-08-10 | 6010 | 001012 | Beryllium (Dissolved) | 0.00074 | mg/l | 0.00074 | U |  | 7440-41-7
89544 | Oak Hammock Disposal Landfill | 19911 | MW-4C | SEMGW | G-II | BG | Yes |  | SP | 2004-07-30 | E84282 | B423833*6 | LI | YES | 2004-08-06 |  | HNO3;4 DEG.C | Y | 2004-08-10 | 6010 | 001027 | Cadmium (Dissolved) | 0.00071 | mg/l | 0.00071 | U |  | 7440-43-9
89544 | Oak Hammock Disposal Landfill | 19911 | MW-4C | SEMGW | G-II | BG | Yes |  | SP | 2004-07-30 | E84282 | B423833*6 | LI | YES | 2004-08-06 |  | HNO3;4 DEG.C | Y | 2004-08-10 | 6010 | 001034 | Chromium (Dissolved) | 0.0022 | mg/l | 0.0017 | I |  | 7440-47-3
89544 | Oak Hammock Disposal Landfill | 19911 | MW-4C | SEMGW | G-II | BG | Yes |  | SP | 2004-07-30 | E84282 | B423833*6 | LI | YES | 2004-08-06 |  | HNO3;4 DEG.C | Y | 2004-08-10 | 6010 | 001037 | Cobalt (Dissolved) | 0.0014 | mg/l | 0.0014 | U |  | 7440-48-4
89544 | Oak Hammock Disposal Landfill | 19911 | MW-4C | SEMGW | G-II | BG | Yes |  | SP | 2004-07-30 | E84282 | B423833*6 | LI | YES | 2004-08-06 |  | HNO3;4 DEG.C | Y | 2004-08-10 | 6010 | 001042 | Copper (Dissolved) | 0.0013 | mg/l | 0.02 | U |  | 7440-50-8
89544 | Oak Hammock Disposal Landfill | 19911 | MW-4C | SEMGW | G-II | BG | Yes |  | SP | 2004-07-30 | E84282 | B423833*6 | LI | YES | 2004-08-06 |  | HNO3;4 DEG.C | Y | 2004-08-10 | 6010 | 001051 | Lead (Dissolved) | 0.0015 | mg/l | 0.0015 | U |  | 7439-92-1
89544 | Oak Hammock Disposal Landfill | 19911 | MW-4C | SEMGW | G-II | BG | Yes |  | SP | 2004-07-30 | E84282 | B423833*6 | LI | YES | 2004-08-06 |  | HNO3;4 DEG.C | Y | 2004-08-10 | 6010 | 001067 | Nickel (Dissolved) | 0.0047 | mg/l | 0.0047 | U |  | 7440-02-0
89544 | Oak Hammock Disposal Landfill | 19911 | MW-4C | SEMGW | G-II | BG | Yes |  | SP | 2004-07-30 | E84282 | B423833*6 | LI | YES | 2004-08-06 |  | HNO3;4 DEG.C | Y | 2004-08-10 | 6010 | 001147 | Selenium (Dissolved) | 0.0048 | mg/l | 0.0048 | U |  | 7782-49-2
89544 | Oak Hammock Disposal Landfill | 19911 | MW-4C | SEMGW | G-II | BG | Yes |  | SP | 2004-07-30 | E84282 | B423833*6 | LI | YES | 2004-08-06 |  | HNO3;4 DEG.C | Y | 2004-08-10 | 6010 | 001077 | Silver (Dissolved) | 0.0019 | mg/l | 0.0019 | U |  | 7440-22-4
89544 | Oak Hammock Disposal Landfill | 19911 | MW-4C | SEMGW | G-II | BG | Yes |  | SP | 2004-07-30 | E84282 | B423833*6 | LI | YES | 2004-08-06 |  | HNO3;4 DEG.C | Y | 2004-08-10 | 6010 | 001087 | Vanadium (Dissolved) | 0.0039 | mg/l | 0.0025 | I |  | 7440-62-2
89544 | Oak Hammock Disposal Landfill | 19911 | MW-4C | SEMGW | G-II | BG | Yes |  | SP | 2004-07-30 | E84282 | B423833*6 | LI | YES | 2004-08-06 |  | HNO3;4 DEG.C | Y | 2004-08-10 | 6010 | 001092 | Zinc (Dissolved) | 0.0059 | mg/l | 0.0059 | U |  | 7440-66-6
89544 | Oak Hammock Disposal Landfill | 19911 | MW-4C | SEMGW | G-II | BG | Yes |  | SP | 2004-07-30 | E84282 | B423833*6 | LI | YES | 2004-08-06 |  | HNO3;4 DEG.C | Y | 2004-08-10 | 6010 | 001045 | Iron (Dissolved) | 0.81 | mg/l | 0.037 |  |  | 7439-89-6
89544 | Oak Hammock Disposal Landfill | 19911 | MW-4C | SEMGW | G-II | BG | Yes |  | SP | 2004-07-30 | E84282 | B423833*6 | LI | YES | 2004-08-06 |  | HNO3;4 DEG.C | Y | 2004-08-10 | 6010 | 000929 | Sodium (Dissolved) | 9.2 | mg/l | 0.15 |  |  | 7440-23-5
89544 | Oak Hammock Disposal Landfill | 19911 | MW-4C | SEMGW | G-II | BG | Yes |  | SP | 2004-07-30 | E84282 | B423833*6 | LI | YES | 2004-08-05 |  | HNO3;4 DEG.C | Y | 2004-08-06 | 7470 | 071900 | Mercury (Dissolved) | 7.2e-05 | mg/l | 7.2e-05 | U |  | 7439-97-6
89544 | Oak Hammock Disposal Landfill | 19911 | MW-4C | SEMGW | G-II | BG | Yes |  | SP | 2004-07-30 | E84282 | B423833*6 | LI | NO |  |  | COOL TO 4 DEG.C | Y | 2004-08-11 | 325.3 | 000940 | Chloride | 9.8 | mg/l | 1 |  |  | 16887-00-6
89544 | Oak Hammock Disposal Landfill | 19911 | MW-4C | SEMGW | G-II | BG | Yes |  | SP | 2004-07-30 | E84282 | B423833*6 | LI | NO |  |  | H2SO4;4 DEG.C | Y | 2004-08-05 | 350.3 | 000610 | Ammonia-N | 0.11 | mg/l | 0.04 |  |  | 7727-37-9M
89544 | Oak Hammock Disposal Landfill | 19911 | MW-4C | SEMGW | G-II | BG | Yes |  | SP | 2004-07-30 | E84282 | B423833*6 | LI | NO |  |  | COOL TO 4 DEG.C | Y | 2004-08-01 | 353.2 | 000620 | Nitrate-N | 0.01 | mg/l | 0.01 | U |  | 7727-37-9A
89544 | Oak Hammock Disposal Landfill | 19911 | MW-4C | SEMGW | G-II | BG | Yes |  | SP | 2004-07-30 | E84282 | B423833*6 | LI | NO |  |  | COOL TO 4 DEG.C | Y | 2004-08-06 | 160.1 | 070300 | Solids, Total Dissolved | 490 | mg/l | 5 |  |  | E-10173
89544 | Oak Hammock Disposal Landfill | 19904 | Method Blank | SEMGW | G-II | CO | Yes |  | SP |  | E84282 | B423833*7 | LI | N |  |  | HCL;4 DEG.C | Y | 2004-08-07 | 8260 | 081552 | Acetone | 9.9 | ug/l | 9.9 | U |  | 67-64-1
89544 | Oak Hammock Disposal Landfill | 19904 | Method Blank | SEMGW | G-II | CO | Yes |  | SP |  | E84282 | B423833*7 | LI | N |  |  | HCL;4 DEG.C | Y | 2004-08-07 | 8260 | 034215 | Acrylonitrile | 1.2 | ug/l | 1.2 | U |  | 107-13-1
89544 | Oak Hammock Disposal Landfill | 19904 | Method Blank | SEMGW | G-II | CO | Yes |  | SP |  | E84282 | B423833*7 | LI | N |  |  | HCL;4 DEG.C | Y | 2004-08-07 | 8260 | 034030 | Benzene | 0.27 | ug/l | 0.27 | U |  | 71-43-2
89544 | Oak Hammock Disposal Landfill | 19904 | Method Blank | SEMGW | G-II | CO | Yes |  | SP |  | E84282 | B423833*7 | LI | N |  |  | HCL;4 DEG.C | Y | 2004-08-07 | 8260 | 073085 | Bromochloromethane | 0.58 | ug/l | 0.58 | U |  | 74-97-5
89544 | Oak Hammock Disposal Landfill | 19904 | Method Blank | SEMGW | G-II | CO | Yes |  | SP |  | E84282 | B423833*7 | LI | N |  |  | HCL;4 DEG.C | Y | 2004-08-07 | 8260 | 032101 | Bromodichloromethane | 0.35 | ug/l | 0.35 | U |  | 75-27-4
89544 | Oak Hammock Disposal Landfill | 19904 | Method Blank | SEMGW | G-II | CO | Yes |  | SP |  | E84282 | B423833*7 | LI | N |  |  | HCL;4 DEG.C | Y | 2004-08-07 | 8260 | 032104 | Bromoform | 0.58 | ug/l | 0.58 | U |  | 75-25-2
89544 | Oak Hammock Disposal Landfill | 19904 | Method Blank | SEMGW | G-II | CO | Yes |  | SP |  | E84282 | B423833*7 | LI | N |  |  | HCL;4 DEG.C | Y | 2004-08-07 | 8260 | 077041 | Carbon disulfide | 0.85 | ug/l | 0.85 | U |  | 75-15-0
89544 | Oak Hammock Disposal Landfill | 19904 | Method Blank | SEMGW | G-II | CO | Yes |  | SP |  | E84282 | B423833*7 | LI | N |  |  | HCL;4 DEG.C | Y | 2004-08-07 | 8260 | 032102 | Carbon Tetrachloride | 0.42 | ug/l | 0.42 | U |  | 56-23-5
89544 | Oak Hammock Disposal Landfill | 19904 | Method Blank | SEMGW | G-II | CO | Yes |  | SP |  | E84282 | B423833*7 | LI | N |  |  | HCL;4 DEG.C | Y | 2004-08-07 | 8260 | 034301 | Chlorobenzene | 0.63 | ug/l | 0.63 | U |  | 108-90-7
89544 | Oak Hammock Disposal Landfill | 19904 | Method Blank | SEMGW | G-II | CO | Yes |  | SP |  | E84282 | B423833*7 | LI | N |  |  | HCL;4 DEG.C | Y | 2004-08-07 | 8260 | 034311 | Chloroethane | 0.8 | ug/l | 0.8 | U |  | 75-00-3
89544 | Oak Hammock Disposal Landfill | 19904 | Method Blank | SEMGW | G-II | CO | Yes |  | SP |  | E84282 | B423833*7 | LI | N |  |  | HCL;4 DEG.C | Y | 2004-08-07 | 8260 | 032106 | Chloroform | 0.9 | ug/l | 0.9 | U |  | 67-66-3
89544 | Oak Hammock Disposal Landfill | 19904 | Method Blank | SEMGW | G-II | CO | Yes |  | SP |  | E84282 | B423833*7 | LI | N |  |  | HCL;4 DEG.C | Y | 2004-08-07 | 8260 | 032105 | Dibromochloromethane | 0.34 | ug/l | 0.34 | U |  | 124-48-1
89544 | Oak Hammock Disposal Landfill | 19904 | Method Blank | SEMGW | G-II | CO | Yes |  | SP |  | E84282 | B423833*7 | LI | N |  |  | HCL;4 DEG.C | Y | 2004-08-07 | 8260 | 034536 | 1,2-Dichlorobenzene | 0.44 | ug/l | 0.44 | U |  | 95-50-1
89544 | Oak Hammock Disposal Landfill | 19904 | Method Blank | SEMGW | G-II | CO | Yes |  | SP |  | E84282 | B423833*7 | LI | N |  |  | HCL;4 DEG.C | Y | 2004-08-07 | 8260 | 034571 | 1,4-Dichlorobenzene | 0.52 | ug/l | 0.52 | U |  | 106-46-7
89544 | Oak Hammock Disposal Landfill | 19904 | Method Blank | SEMGW | G-II | CO | Yes |  | SP |  | E84282 | B423833*7 | LI | N |  |  | HCL;4 DEG.C | Y | 2004-08-07 | 8260 | 049263 | Trans-1,4-Dichloro-2-butene | 2.5 | ug/l | 2.5 | U |  | 110-57-6
89544 | Oak Hammock Disposal Landfill | 19904 | Method Blank | SEMGW | G-II | CO | Yes |  | SP |  | E84282 | B423833*7 | LI | N |  |  | HCL;4 DEG.C | Y | 2004-08-07 | 8260 | 034496 | 1,1-Dichloroethane | 0.52 | ug/l | 0.52 | U |  | 75-34-3
89544 | Oak Hammock Disposal Landfill | 19904 | Method Blank | SEMGW | G-II | CO | Yes |  | SP |  | E84282 | B423833*7 | LI | N |  |  | HCL;4 DEG.C | Y | 2004-08-07 | 8260 | 034531 | 1,2-Dichloroethane | 0.57 | ug/l | 0.57 | U |  | 107-06-2
89544 | Oak Hammock Disposal Landfill | 19904 | Method Blank | SEMGW | G-II | CO | Yes |  | SP |  | E84282 | B423833*7 | LI | N |  |  | HCL;4 DEG.C | Y | 2004-08-07 | 8260 | 034501 | 1,1-Dichloroethylene | 0.45 | ug/l | 0.45 | U |  | 75-35-4
89544 | Oak Hammock Disposal Landfill | 19904 | Method Blank | SEMGW | G-II | CO | Yes |  | SP |  | E84282 | B423833*7 | LI | N |  |  | HCL;4 DEG.C | Y | 2004-08-07 | 8260 | 077093 | cis-1,2-Dichloroethylene | 0.65 | ug/l | 0.65 | U |  | 156-59-2
89544 | Oak Hammock Disposal Landfill | 19904 | Method Blank | SEMGW | G-II | CO | Yes |  | SP |  | E84282 | B423833*7 | LI | N |  |  | HCL;4 DEG.C | Y | 2004-08-07 | 8260 | 034546 | trans-1,2-Dichloroethylene | 0.44 | ug/l | 0.44 | U |  | 156-60-5
89544 | Oak Hammock Disposal Landfill | 19904 | Method Blank | SEMGW | G-II | CO | Yes |  | SP |  | E84282 | B423833*7 | LI | N |  |  | HCL;4 DEG.C | Y | 2004-08-07 | 8260 | 034541 | 1,2-Dichloropropane | 0.52 | ug/l | 0.52 | U |  | 78-87-5
89544 | Oak Hammock Disposal Landfill | 19904 | Method Blank | SEMGW | G-II | CO | Yes |  | SP |  | E84282 | B423833*7 | LI | N |  |  | HCL;4 DEG.C | Y | 2004-08-07 | 8260 | 034704 | cis-1,3-Dichloropropene | 0.14 | ug/l | 0.14 | U |  | 10061-01-5
89544 | Oak Hammock Disposal Landfill | 19904 | Method Blank | SEMGW | G-II | CO | Yes |  | SP |  | E84282 | B423833*7 | LI | N |  |  | HCL;4 DEG.C | Y | 2004-08-07 | 8260 | 034699 | trans-1,3-Dichloropropene | 0.14 | ug/l | 0.14 | U |  | 10061-02-6
89544 | Oak Hammock Disposal Landfill | 19904 | Method Blank | SEMGW | G-II | CO | Yes |  | SP |  | E84282 | B423833*7 | LI | N |  |  | HCL;4 DEG.C | Y | 2004-08-07 | 8260 | 034371 | Ethylbenzene | 0.83 | ug/l | 0.83 | U |  | 100-41-4
89544 | Oak Hammock Disposal Landfill | 19904 | Method Blank | SEMGW | G-II | CO | Yes |  | SP |  | E84282 | B423833*7 | LI | N |  |  | HCL;4 DEG.C | Y | 2004-08-07 | 8260 | 077103 | 2-Hexanone | 4.4 | ug/l | 4.4 | U |  | 591-78-6
89544 | Oak Hammock Disposal Landfill | 19904 | Method Blank | SEMGW | G-II | CO | Yes |  | SP |  | E84282 | B423833*7 | LI | N |  |  | HCL;4 DEG.C | Y | 2004-08-07 | 8260 | 034413 | Bromomethane | 0.66 | ug/l | 0.66 | U |  | 74-83-9
89544 | Oak Hammock Disposal Landfill | 19904 | Method Blank | SEMGW | G-II | CO | Yes |  | SP |  | E84282 | B423833*7 | LI | N |  |  | HCL;4 DEG.C | Y | 2004-08-07 | 8260 | 034418 | Chloromethane | 0.64 | ug/l | 0.64 | U |  | 74-87-3
89544 | Oak Hammock Disposal Landfill | 19904 | Method Blank | SEMGW | G-II | CO | Yes |  | SP |  | E84282 | B423833*7 | LI | N |  |  | HCL;4 DEG.C | Y | 2004-08-07 | 8260 | 046361 | Dibromomethane | 0.41 | ug/l | 0.41 | U |  | 74-95-3
89544 | Oak Hammock Disposal Landfill | 19904 | Method Blank | SEMGW | G-II | CO | Yes |  | SP |  | E84282 | B423833*7 | LI | N |  |  | HCL;4 DEG.C | Y | 2004-08-07 | 8260 | 034423 | Methylene Chloride | 1 | ug/l | 1 | U |  | 75-09-2
89544 | Oak Hammock Disposal Landfill | 19904 | Method Blank | SEMGW | G-II | CO | Yes |  | SP |  | E84282 | B423833*7 | LI | N |  |  | HCL;4 DEG.C | Y | 2004-08-07 | 8260 | 081595 | 2-Butanone (MEK) | 8.4 | ug/l | 8.4 | U |  | 78-93-3
89544 | Oak Hammock Disposal Landfill | 19904 | Method Blank | SEMGW | G-II | CO | Yes |  | SP |  | E84282 | B423833*7 | LI | N |  |  | HCL;4 DEG.C | Y | 2004-08-07 | 8260 | 077424 | Iodomethane | 0.67 | ug/l | 0.67 | U |  | 74-88-4
89544 | Oak Hammock Disposal Landfill | 19904 | Method Blank | SEMGW | G-II | CO | Yes |  | SP |  | E84282 | B423833*7 | LI | N |  |  | HCL;4 DEG.C | Y | 2004-08-07 | 8260 | 081596 | 4-Methyl-2-pentanone (MIBK) | 3.8 | ug/l | 3.8 | U |  | 108-10-1
89544 | Oak Hammock Disposal Landfill | 19904 | Method Blank | SEMGW | G-II | CO | Yes |  | SP |  | E84282 | B423833*7 | LI | N |  |  | HCL;4 DEG.C | Y | 2004-08-07 | 8260 | 077128 | Styrene | 0.98 | ug/l | 0.98 | U |  | 100-42-5
89544 | Oak Hammock Disposal Landfill | 19904 | Method Blank | SEMGW | G-II | CO | Yes |  | SP |  | E84282 | B423833*7 | LI | N |  |  | HCL;4 DEG.C | Y | 2004-08-07 | 8260 | 077562 | 1,1,1,2-Tetrachloroethane | 0.63 | ug/l | 0.63 | U |  | 630-20-6
89544 | Oak Hammock Disposal Landfill | 19904 | Method Blank | SEMGW | G-II | CO | Yes |  | SP |  | E84282 | B423833*7 | LI | N |  |  | HCL;4 DEG.C | Y | 2004-08-07 | 8260 | 034516 | 1,1,2,2-Tetrachloroethane | 0.14 | ug/l | 0.14 | U |  | 79-34-5
89544 | Oak Hammock Disposal Landfill | 19904 | Method Blank | SEMGW | G-II | CO | Yes |  | SP |  | E84282 | B423833*7 | LI | N |  |  | HCL;4 DEG.C | Y | 2004-08-07 | 8260 | 034475 | Tetrachloroethene | 0.34 | ug/l | 0.34 | U |  | 127-18-4
89544 | Oak Hammock Disposal Landfill | 19904 | Method Blank | SEMGW | G-II | CO | Yes |  | SP |  | E84282 | B423833*7 | LI | N |  |  | HCL;4 DEG.C | Y | 2004-08-07 | 8260 | 034010 | Toluene | 0.51 | ug/l | 0.51 | U |  | 108-88-3
89544 | Oak Hammock Disposal Landfill | 19904 | Method Blank | SEMGW | G-II | CO | Yes |  | SP |  | E84282 | B423833*7 | LI | N |  |  | HCL;4 DEG.C | Y | 2004-08-07 | 8260 | 034506 | 1,1,1-Trichloroethane | 0.46 | ug/l | 0.46 | U |  | 71-55-6
89544 | Oak Hammock Disposal Landfill | 19904 | Method Blank | SEMGW | G-II | CO | Yes |  | SP |  | E84282 | B423833*7 | LI | N |  |  | HCL;4 DEG.C | Y | 2004-08-07 | 8260 | 034511 | 1,1,2-Trichloroethane | 0.47 | ug/l | 0.47 | U |  | 79-00-5
89544 | Oak Hammock Disposal Landfill | 19904 | Method Blank | SEMGW | G-II | CO | Yes |  | SP |  | E84282 | B423833*7 | LI | N |  |  | HCL;4 DEG.C | Y | 2004-08-07 | 8260 | 039180 | Trichloroethene | 0.28 | ug/l | 0.28 | U |  | 79-01-6
89544 | Oak Hammock Disposal Landfill | 19904 | Method Blank | SEMGW | G-II | CO | Yes |  | SP |  | E84282 | B423833*7 | LI | N |  |  | HCL;4 DEG.C | Y | 2004-08-07 | 8260 | 034488 | Trichlorofluoromethane | 0.98 | ug/l | 0.98 | U |  | 75-69-4
89544 | Oak Hammock Disposal Landfill | 19904 | Method Blank | SEMGW | G-II | CO | Yes |  | SP |  | E84282 | B423833*7 | LI | N |  |  | HCL;4 DEG.C | Y | 2004-08-07 | 8260 | 077443 | 1,2,3-Trichloropropane | 0.15 | ug/l | 0.15 | U |  | 96-18-4
89544 | Oak Hammock Disposal Landfill | 19904 | Method Blank | SEMGW | G-II | CO | Yes |  | SP |  | E84282 | B423833*7 | LI | N |  |  | HCL;4 DEG.C | Y | 2004-08-07 | 8260 | 077057 | Vinyl acetate | 1.5 | ug/l | 1.5 | U |  | 108-05-4
89544 | Oak Hammock Disposal Landfill | 19904 | Method Blank | SEMGW | G-II | CO | Yes |  | SP |  | E84282 | B423833*7 | LI | N |  |  | HCL;4 DEG.C | Y | 2004-08-07 | 8260 | 039175 | Vinyl chloride | 0.5 | ug/l | 0.5 | U |  | 75-01-4
89544 | Oak Hammock Disposal Landfill | 19904 | Method Blank | SEMGW | G-II | CO | Yes |  | SP |  | E84282 | B423833*7 | LI | N |  |  | HCL;4 DEG.C | Y | 2004-08-07 | 8260 | 034020 | Xylenes | 0.98 | ug/l | 0.98 | U |  | 1330-20-7
89544 | Oak Hammock Disposal Landfill | 19904 | Method Blank | SEMGW | G-II | CO | Yes |  | SP |  | E84282 | B423833*7 | LI | NO | 2004-08-11 |  | COOL TO 4 DEG.C | Y | 2004-08-12 | 504 | 077651 | 1,2-Dibromoethane (EDB) | 0.0087 | ug/l | 0.0087 | U |  | 106-93-4
89544 | Oak Hammock Disposal Landfill | 19904 | Method Blank | SEMGW | G-II | CO | Yes |  | SP |  | E84282 | B423833*7 | LI | NO | 2004-08-11 |  | COOL TO 4 DEG.C | Y | 2004-08-12 | 504 | 049146 | 1,2-Dibromo-3-chloropropane | 0.003 | ug/l | 0.003 | U |  | 96-12-8
89544 | Oak Hammock Disposal Landfill | 19904 | Method Blank | SEMGW | G-II | CO | Yes |  | SP |  | E84282 | B423833*7 | LI | NO | 2004-08-06 |  | HNO3;4 DEG.C | Y | 2004-08-10 | 6010 | 001002 | Arsenic | 0.0038 | mg/l | 0.0038 | U |  | 7440-38-2
89544 | Oak Hammock Disposal Landfill | 19904 | Method Blank | SEMGW | G-II | CO | Yes |  | SP |  | E84282 | B423833*7 | LI | NO | 2004-08-06 |  | HNO3;4 DEG.C | Y | 2004-08-10 | 6010 | 001007 | Barium | 0.0012 | mg/l | 0.0012 | U |  | 7440-39-3
89544 | Oak Hammock Disposal Landfill | 19904 | Method Blank | SEMGW | G-II | CO | Yes |  | SP |  | E84282 | B423833*7 | LI | NO | 2004-08-06 |  | HNO3;4 DEG.C | Y | 2004-08-10 | 6010 | 001012 | Beryllium | 0.00074 | mg/l | 0.00074 | U |  | 7440-41-7
89544 | Oak Hammock Disposal Landfill | 19904 | Method Blank | SEMGW | G-II | CO | Yes |  | SP |  | E84282 | B423833*7 | LI | NO | 2004-08-06 |  | HNO3;4 DEG.C | Y | 2004-08-10 | 6010 | 001027 | Cadmium | 0.00071 | mg/l | 0.00071 | U |  | 7440-43-9
89544 | Oak Hammock Disposal Landfill | 19904 | Method Blank | SEMGW | G-II | CO | Yes |  | SP |  | E84282 | B423833*7 | LI | NO | 2004-08-06 |  | HNO3;4 DEG.C | Y | 2004-08-10 | 6010 | 001034 | Chromium | 0.0017 | mg/l | 0.0017 | U |  | 7440-47-3
89544 | Oak Hammock Disposal Landfill | 19904 | Method Blank | SEMGW | G-II | CO | Yes |  | SP |  | E84282 | B423833*7 | LI | NO | 2004-08-06 |  | HNO3;4 DEG.C | Y | 2004-08-10 | 6010 | 001037 | Cobalt | 0.0014 | mg/l | 0.0014 | U |  | 7440-48-4
89544 | Oak Hammock Disposal Landfill | 19904 | Method Blank | SEMGW | G-II | CO | Yes |  | SP |  | E84282 | B423833*7 | LI | NO | 2004-08-06 |  | HNO3;4 DEG.C | Y | 2004-08-10 | 6010 | 001042 | Copper | 0.0013 | mg/l | 0.0013 | U |  | 7440-50-8
89544 | Oak Hammock Disposal Landfill | 19904 | Method Blank | SEMGW | G-II | CO | Yes |  | SP |  | E84282 | B423833*7 | LI | NO | 2004-08-06 |  | HNO3;4 DEG.C | Y | 2004-08-10 | 6010 | 001051 | Lead | 0.0015 | mg/l | 0.0015 | U |  | 7439-92-1
89544 | Oak Hammock Disposal Landfill | 19904 | Method Blank | SEMGW | G-II | CO | Yes |  | SP |  | E84282 | B423833*7 | LI | NO | 2004-08-06 |  | HNO3;4 DEG.C | Y | 2004-08-10 | 6010 | 001067 | Nickel | 0.0047 | mg/l | 0.0047 | U |  | 7440-02-0
89544 | Oak Hammock Disposal Landfill | 19904 | Method Blank | SEMGW | G-II | CO | Yes |  | SP |  | E84282 | B423833*7 | LI | NO | 2004-08-06 |  | HNO3;4 DEG.C | Y | 2004-08-10 | 6010 | 001147 | Selenium | 0.0048 | mg/l | 0.0038 | U |  | 7782-49-2
89544 | Oak Hammock Disposal Landfill | 19904 | Method Blank | SEMGW | G-II | CO | Yes |  | SP |  | E84282 | B423833*7 | LI | NO | 2004-08-06 |  | HNO3;4 DEG.C | Y | 2004-08-10 | 6010 | 001077 | Silver | 0.0019 | mg/l | 0.0019 | U |  | 7440-22-4
89544 | Oak Hammock Disposal Landfill | 19904 | Method Blank | SEMGW | G-II | CO | Yes |  | SP |  | E84282 | B423833*7 | LI | NO | 2004-08-06 |  | HNO3;4 DEG.C | Y | 2004-08-10 | 6010 | 001087 | Vanadium | 0.0025 | mg/l | 0.0025 | U |  | 7440-62-2
89544 | Oak Hammock Disposal Landfill | 19904 | Method Blank | SEMGW | G-II | CO | Yes |  | SP |  | E84282 | B423833*7 | LI | NO | 2004-08-06 |  | HNO3;4 DEG.C | Y | 2004-08-10 | 6010 | 001092 | Zinc | 0.0059 | mg/l | 0.0059 | U |  | 7440-66-6
89544 | Oak Hammock Disposal Landfill | 19904 | Method Blank | SEMGW | G-II | CO | Yes |  | SP |  | E84282 | B423833*7 | LI | NO | 2004-08-06 |  | HNO3;4 DEG.C | Y | 2004-08-10 | 6010 | 001097 | Antimony | 0.0029 | mg/l | 0.0029 | U |  | 7440-36-0
89544 | Oak Hammock Disposal Landfill | 19904 | Method Blank | SEMGW | G-II | CO | Yes |  | SP |  | E84282 | B423833*7 | LI | NO | 2004-08-05 |  | HNO3;4 DEG.C | Y | 2004-08-06 | 7470 | 071900 | Mercury | 7.2e-05 | mg/l | 7.2e-05 | U |  | 7439-97-6
89544 | Oak Hammock Disposal Landfill | 19904 | Method Blank | SEMGW | G-II | CO | Yes |  | SP |  | E84282 | B423833*7 | LI | NO | 2004-08-06 |  | HNO3;4 DEG.C | Y | 2004-08-10 | 6010 | 001045 | Iron | 0.037 | mg/l | 0.037 | U |  | 7439-89-6
89544 | Oak Hammock Disposal Landfill | 19904 | Method Blank | SEMGW | G-II | CO | Yes |  | SP |  | E87052 | B423833*7 | LI | NO | 2004-08-05 |  | HNO3;4 DEG.C | Y | 2004-08-09 | 7841 | 001059 | Thallium | 0.0007 | mg/l | 0.0007 | U |  | 7440-28-0
89544 | Oak Hammock Disposal Landfill | 19904 | Method Blank | SEMGW | G-II | CO | Yes |  | SP |  | E87052 | B423833*7 | LI | YES | 2004-08-05 |  | HNO3;4 DEG.C | Y | 2004-08-09 | 7841 | 001059 | Thallium (Dissolved) | 0.0007 | mg/l | 0.0007 | U |  | 7440-28-0
89544 | Oak Hammock Disposal Landfill | 19904 | Method Blank | SEMGW | G-II | CO | Yes |  | SP |  | E84282 | B423833*7 | LI | NO | 2004-08-06 |  | HNO3;4 DEG.C | Y | 2004-08-10 | 6010 | 000929 | Sodium | 0.15 | mg/l | 0.15 | U |  | 7440-23-5
89544 | Oak Hammock Disposal Landfill | 19904 | Method Blank | SEMGW | G-II | CO | Yes |  | SP |  | E84282 | B423833*7 | LI | YES | 2004-08-06 |  | HNO3;4 DEG.C | Y | 2004-08-10 | 6010 | 001097 | Antimony (Dissolved) | 0.0029 | mg/l | 0.0029 | U |  | 7440-36-0
89544 | Oak Hammock Disposal Landfill | 19904 | Method Blank | SEMGW | G-II | CO | Yes |  | SP |  | E84282 | B423833*7 | LI | YES | 2004-08-06 |  | HNO3;4 DEG.C | Y | 2004-08-10 | 6010 | 001002 | Arsenic (Dissolved) | 0.0038 | mg/l | 0.0038 | U |  | 7440-38-2
89544 | Oak Hammock Disposal Landfill | 19904 | Method Blank | SEMGW | G-II | CO | Yes |  | SP |  | E84282 | B423833*7 | LI | YES | 2004-08-06 |  | HNO3;4 DEG.C | Y | 2004-08-10 | 6010 | 001007 | Barium (Dissolved) | 0.0012 | mg/l | 0.0012 | U |  | 7440-39-3
89544 | Oak Hammock Disposal Landfill | 19904 | Method Blank | SEMGW | G-II | CO | Yes |  | SP |  | E84282 | B423833*7 | LI | YES | 2004-08-06 |  | HNO3;4 DEG.C | Y | 2004-08-10 | 6010 | 001012 | Beryllium (Dissolved) | 0.00074 | mg/l | 0.00074 | U |  | 7440-41-7
89544 | Oak Hammock Disposal Landfill | 19904 | Method Blank | SEMGW | G-II | CO | Yes |  | SP |  | E84282 | B423833*7 | LI | YES | 2004-08-06 |  | HNO3;4 DEG.C | Y | 2004-08-10 | 6010 | 001027 | Cadmium (Dissolved) | 0.00071 | mg/l | 0.00071 | U |  | 7440-43-9
89544 | Oak Hammock Disposal Landfill | 19904 | Method Blank | SEMGW | G-II | CO | Yes |  | SP |  | E84282 | B423833*7 | LI | YES | 2004-08-06 |  | HNO3;4 DEG.C | Y | 2004-08-10 | 6010 | 001034 | Chromium (Dissolved) | 0.0017 | mg/l | 0.0017 | U |  | 7440-47-3
89544 | Oak Hammock Disposal Landfill | 19904 | Method Blank | SEMGW | G-II | CO | Yes |  | SP |  | E84282 | B423833*7 | LI | YES | 2004-08-06 |  | HNO3;4 DEG.C | Y | 2004-08-10 | 6010 | 001037 | Cobalt (Dissolved) | 0.0014 | mg/l | 0.0014 | U |  | 7440-48-4
89544 | Oak Hammock Disposal Landfill | 19904 | Method Blank | SEMGW | G-II | CO | Yes |  | SP |  | E84282 | B423833*7 | LI | YES | 2004-08-06 |  | HNO3;4 DEG.C | Y | 2004-08-10 | 6010 | 001042 | Copper (Dissolved) | 0.0013 | mg/l | 0.02 | U |  | 7440-50-8
89544 | Oak Hammock Disposal Landfill | 19904 | Method Blank | SEMGW | G-II | CO | Yes |  | SP |  | E84282 | B423833*7 | LI | YES | 2004-08-06 |  | HNO3;4 DEG.C | Y | 2004-08-10 | 6010 | 001051 | Lead (Dissolved) | 0.0015 | mg/l | 0.0015 | U |  | 7439-92-1
89544 | Oak Hammock Disposal Landfill | 19904 | Method Blank | SEMGW | G-II | CO | Yes |  | SP |  | E84282 | B423833*7 | LI | YES | 2004-08-06 |  | HNO3;4 DEG.C | Y | 2004-08-10 | 6010 | 001067 | Nickel (Dissolved) | 0.0047 | mg/l | 0.0047 | U |  | 7440-02-0
89544 | Oak Hammock Disposal Landfill | 19904 | Method Blank | SEMGW | G-II | CO | Yes |  | SP |  | E84282 | B423833*7 | LI | YES | 2004-08-06 |  | HNO3;4 DEG.C | Y | 2004-08-10 | 6010 | 001147 | Selenium (Dissolved) | 0.0048 | mg/l | 0.0048 | U |  | 7782-49-2
89544 | Oak Hammock Disposal Landfill | 19904 | Method Blank | SEMGW | G-II | CO | Yes |  | SP |  | E84282 | B423833*7 | LI | YES | 2004-08-06 |  | HNO3;4 DEG.C | Y | 2004-08-10 | 6010 | 001077 | Silver (Dissolved) | 0.0019 | mg/l | 0.0019 | U |  | 7440-22-4
89544 | Oak Hammock Disposal Landfill | 19904 | Method Blank | SEMGW | G-II | CO | Yes |  | SP |  | E84282 | B423833*7 | LI | YES | 2004-08-06 |  | HNO3;4 DEG.C | Y | 2004-08-10 | 6010 | 001087 | Vanadium (Dissolved) | 0.0025 | mg/l | 0.0025 | U |  | 7440-62-2
89544 | Oak Hammock Disposal Landfill | 19904 | Method Blank | SEMGW | G-II | CO | Yes |  | SP |  | E84282 | B423833*7 | LI | YES | 2004-08-06 |  | HNO3;4 DEG.C | Y | 2004-08-10 | 6010 | 001092 | Zinc (Dissolved) | 0.0059 | mg/l | 0.0059 | U |  | 7440-66-6
89544 | Oak Hammock Disposal Landfill | 19904 | Method Blank | SEMGW | G-II | CO | Yes |  | SP |  | E84282 | B423833*7 | LI | YES | 2004-08-06 |  | HNO3;4 DEG.C | Y | 2004-08-10 | 6010 | 001045 | Iron (Dissolved) | 0.037 | mg/l | 0.037 | U |  | 7439-89-6
89544 | Oak Hammock Disposal Landfill | 19904 | Method Blank | SEMGW | G-II | CO | Yes |  | SP |  | E84282 | B423833*7 | LI | YES | 2004-08-06 |  | HNO3;4 DEG.C | Y | 2004-08-10 | 6010 | 000929 | Sodium (Dissolved) | 0.15 | mg/l | 0.15 | U |  | 7440-23-5
89544 | Oak Hammock Disposal Landfill | 19904 | Method Blank | SEMGW | G-II | CO | Yes |  | SP |  | E84282 | B423833*7 | LI | YES | 2004-08-05 |  | HNO3;4 DEG.C | Y | 2004-08-06 | 7470 | 071900 | Mercury (Dissolved) | 7.2e-05 | mg/l | 7.2e-05 | U |  | 7439-97-6
89544 | Oak Hammock Disposal Landfill | 19904 | Method Blank | SEMGW | G-II | CO | Yes |  | SP |  | E84282 | B423833*7 | LI | NO |  |  | COOL TO 4 DEG.C | Y | 2004-08-11 | 325.3 | 000940 | Chloride | 1 | mg/l | 1 | U |  | 16887-00-6
89544 | Oak Hammock Disposal Landfill | 19904 | Method Blank | SEMGW | G-II | CO | Yes |  | SP |  | E84282 | B423833*7 | LI | NO |  |  | H2SO4;4 DEG.C | Y | 2004-08-05 | 350.3 | 000610 | Ammonia-N | 0.04 | mg/l | 0.04 | U |  | 7727-37-9M
89544 | Oak Hammock Disposal Landfill | 19904 | Method Blank | SEMGW | G-II | CO | Yes |  | SP |  | E84282 | B423833*7 | LI | NO |  |  | COOL TO 4 DEG.C | Y | 2004-08-01 | 353.2 | 000620 | Nitrate-N | 0.01 | mg/l | 0.01 | U |  | 7727-37-9A
89544 | Oak Hammock Disposal Landfill | 19904 | Method Blank | SEMGW | G-II | CO | Yes |  | SP |  | E84282 | B423833*7 | LI | NO |  |  | COOL TO 4 DEG.C | Y | 2004-08-06 | 160.1 | 070300 | Solids, Total Dissolved | 5 | mg/l | 5 | U |  | E-10173

## B423859
WACS_Facility | Project | WACS_Well | Monitoring_Site_Num | WACS_Report_Type | Ground_Water_Class | Well_Type | Well_Purge_Flag | GW_Elevation | Samp_Method | Date_Sampled | DOHE | Sample_Id | Matrix | Filtered | Date_Prepared | Prep_Method | Preservation | Preservation_Intact | Date_Analyzed | Ana_Method | Storet_Code | Parameter | Result | Units | Detection_Limit | Qualifier | Comment | CAS_RN
89544 | Oak Hammock Disposal Landfill | 19913 | MW-5B | SEMGW | G-II | BG | Yes |  | SP | 2004-08-02 | E84282 | B423859*1 | LI | NO |  |  | HCL;4 DEG.C | Y | 2004-08-12 | 8260 | 081552 | Acetone | 9.9 | ug/l | 10 | U |  | 67-64-1
89544 | Oak Hammock Disposal Landfill | 19913 | MW-5B | SEMGW | G-II | BG | Yes |  | SP | 2004-08-02 | E84282 | B423859*1 | LI | NO |  |  | HCL;4 DEG.C | Y | 2004-08-12 | 8260 | 034215 | Acrylonitrile | 1.2 | ug/l | 100 | U |  | 107-13-1
89544 | Oak Hammock Disposal Landfill | 19913 | MW-5B | SEMGW | G-II | BG | Yes |  | SP | 2004-08-02 | E84282 | B423859*1 | LI | NO |  |  | HCL;4 DEG.C | Y | 2004-08-12 | 8260 | 034030 | Benzene | 0.27 | ug/l | 1 | U |  | 71-43-2
89544 | Oak Hammock Disposal Landfill | 19913 | MW-5B | SEMGW | G-II | BG | Yes |  | SP | 2004-08-02 | E84282 | B423859*1 | LI | NO |  |  | HCL;4 DEG.C | Y | 2004-08-12 | 8260 | 073085 | Bromochloromethane | 0.58 | ug/l | 1 | U |  | 74-97-5
89544 | Oak Hammock Disposal Landfill | 19913 | MW-5B | SEMGW | G-II | BG | Yes |  | SP | 2004-08-02 | E84282 | B423859*1 | LI | NO |  |  | HCL;4 DEG.C | Y | 2004-08-12 | 8260 | 032101 | Bromodichloromethane | 0.35 | ug/l | 1 | U |  | 75-27-4
89544 | Oak Hammock Disposal Landfill | 19913 | MW-5B | SEMGW | G-II | BG | Yes |  | SP | 2004-08-02 | E84282 | B423859*1 | LI | NO |  |  | HCL;4 DEG.C | Y | 2004-08-12 | 8260 | 032104 | Bromoform | 0.58 | ug/l | 1 | U |  | 75-25-2
89544 | Oak Hammock Disposal Landfill | 19913 | MW-5B | SEMGW | G-II | BG | Yes |  | SP | 2004-08-02 | E84282 | B423859*1 | LI | NO |  |  | HCL;4 DEG.C | Y | 2004-08-12 | 8260 | 077041 | Carbon disulfide | 0.85 | ug/l | 1 | U |  | 75-15-0
89544 | Oak Hammock Disposal Landfill | 19913 | MW-5B | SEMGW | G-II | BG | Yes |  | SP | 2004-08-02 | E84282 | B423859*1 | LI | NO |  |  | HCL;4 DEG.C | Y | 2004-08-12 | 8260 | 032102 | Carbon Tetrachloride | 0.42 | ug/l | 1 | U |  | 56-23-5
89544 | Oak Hammock Disposal Landfill | 19913 | MW-5B | SEMGW | G-II | BG | Yes |  | SP | 2004-08-02 | E84282 | B423859*1 | LI | NO |  |  | HCL;4 DEG.C | Y | 2004-08-12 | 8260 | 034301 | Chlorobenzene | 0.63 | ug/l | 1 | U |  | 108-90-7
89544 | Oak Hammock Disposal Landfill | 19913 | MW-5B | SEMGW | G-II | BG | Yes |  | SP | 2004-08-02 | E84282 | B423859*1 | LI | NO |  |  | HCL;4 DEG.C | Y | 2004-08-12 | 8260 | 034311 | Chloroethane | 0.8 | ug/l | 1 | U |  | 75-00-3
89544 | Oak Hammock Disposal Landfill | 19913 | MW-5B | SEMGW | G-II | BG | Yes |  | SP | 2004-08-02 | E84282 | B423859*1 | LI | NO |  |  | HCL;4 DEG.C | Y | 2004-08-12 | 8260 | 032106 | Chloroform | 0.9 | ug/l | 1 | U |  | 67-66-3
89544 | Oak Hammock Disposal Landfill | 19913 | MW-5B | SEMGW | G-II | BG | Yes |  | SP | 2004-08-02 | E84282 | B423859*1 | LI | NO |  |  | HCL;4 DEG.C | Y | 2004-08-12 | 8260 | 032105 | Dibromochloromethane | 0.34 | ug/l | 1 | U |  | 124-48-1
89544 | Oak Hammock Disposal Landfill | 19913 | MW-5B | SEMGW | G-II | BG | Yes |  | SP | 2004-08-02 | E84282 | B423859*1 | LI | NO |  |  | HCL;4 DEG.C | Y | 2004-08-12 | 8260 | 034536 | 1,2-Dichlorobenzene | 0.44 | ug/l | 1 | U |  | 95-50-1
89544 | Oak Hammock Disposal Landfill | 19913 | MW-5B | SEMGW | G-II | BG | Yes |  | SP | 2004-08-02 | E84282 | B423859*1 | LI | NO |  |  | HCL;4 DEG.C | Y | 2004-08-12 | 8260 | 034571 | 1,4-Dichlorobenzene | 0.52 | ug/l | 1 | U |  | 106-46-7
89544 | Oak Hammock Disposal Landfill | 19913 | MW-5B | SEMGW | G-II | BG | Yes |  | SP | 2004-08-02 | E84282 | B423859*1 | LI | NO |  |  | HCL;4 DEG.C | Y | 2004-08-12 | 8260 | 049263 | Trans-1,4-Dichloro-2-butene | 2.5 | ug/l | 10 | U |  | 110-57-6
89544 | Oak Hammock Disposal Landfill | 19913 | MW-5B | SEMGW | G-II | BG | Yes |  | SP | 2004-08-02 | E84282 | B423859*1 | LI | NO |  |  | HCL;4 DEG.C | Y | 2004-08-12 | 8260 | 034496 | 1,1-Dichloroethane | 0.52 | ug/l | 1 | U |  | 75-34-3
89544 | Oak Hammock Disposal Landfill | 19913 | MW-5B | SEMGW | G-II | BG | Yes |  | SP | 2004-08-02 | E84282 | B423859*1 | LI | NO |  |  | HCL;4 DEG.C | Y | 2004-08-12 | 8260 | 034531 | 1,2-Dichloroethane | 0.57 | ug/l | 1 | U |  | 107-06-2
89544 | Oak Hammock Disposal Landfill | 19913 | MW-5B | SEMGW | G-II | BG | Yes |  | SP | 2004-08-02 | E84282 | B423859*1 | LI | NO |  |  | HCL;4 DEG.C | Y | 2004-08-12 | 8260 | 034501 | 1,1-Dichloroethylene | 0.45 | ug/l | 1 | U |  | 75-35-4
89544 | Oak Hammock Disposal Landfill | 19913 | MW-5B | SEMGW | G-II | BG | Yes |  | SP | 2004-08-02 | E84282 | B423859*1 | LI | NO |  |  | HCL;4 DEG.C | Y | 2004-08-12 | 8260 | 077093 | cis-1,2-Dichloroethylene | 0.65 | ug/l | 1 | U |  | 156-59-2
89544 | Oak Hammock Disposal Landfill | 19913 | MW-5B | SEMGW | G-II | BG | Yes |  | SP | 2004-08-02 | E84282 | B423859*1 | LI | NO |  |  | HCL;4 DEG.C | Y | 2004-08-12 | 8260 | 034546 | trans-1,2-Dichloroethylene | 0.44 | ug/l | 1 | U |  | 156-60-5
89544 | Oak Hammock Disposal Landfill | 19913 | MW-5B | SEMGW | G-II | BG | Yes |  | SP | 2004-08-02 | E84282 | B423859*1 | LI | NO |  |  | HCL;4 DEG.C | Y | 2004-08-12 | 8260 | 034541 | 1,2-Dichloropropane | 0.52 | ug/l | 1 | U |  | 78-87-5
89544 | Oak Hammock Disposal Landfill | 19913 | MW-5B | SEMGW | G-II | BG | Yes |  | SP | 2004-08-02 | E84282 | B423859*1 | LI | NO |  |  | HCL;4 DEG.C | Y | 2004-08-12 | 8260 | 034704 | cis-1,3-Dichloropropene | 0.14 | ug/l | 1 | U |  | 10061-01-5
89544 | Oak Hammock Disposal Landfill | 19913 | MW-5B | SEMGW | G-II | BG | Yes |  | SP | 2004-08-02 | E84282 | B423859*1 | LI | NO |  |  | HCL;4 DEG.C | Y | 2004-08-12 | 8260 | 034699 | trans-1,3-Dichloropropene | 0.14 | ug/l | 1 | U |  | 10061-02-6
89544 | Oak Hammock Disposal Landfill | 19913 | MW-5B | SEMGW | G-II | BG | Yes |  | SP | 2004-08-02 | E84282 | B423859*1 | LI | NO |  |  | HCL;4 DEG.C | Y | 2004-08-12 | 8260 | 034371 | Ethylbenzene | 0.83 | ug/l | 1 | U |  | 100-41-4
89544 | Oak Hammock Disposal Landfill | 19913 | MW-5B | SEMGW | G-II | BG | Yes |  | SP | 2004-08-02 | E84282 | B423859*1 | LI | NO |  |  | HCL;4 DEG.C | Y | 2004-08-12 | 8260 | 077103 | 2-Hexanone | 4.4 | ug/l | 10 | U |  | 591-78-6
89544 | Oak Hammock Disposal Landfill | 19913 | MW-5B | SEMGW | G-II | BG | Yes |  | SP | 2004-08-02 | E84282 | B423859*1 | LI | NO |  |  | HCL;4 DEG.C | Y | 2004-08-12 | 8260 | 034413 | Bromomethane | 0.66 | ug/l | 1 | U |  | 74-83-9
89544 | Oak Hammock Disposal Landfill | 19913 | MW-5B | SEMGW | G-II | BG | Yes |  | SP | 2004-08-02 | E84282 | B423859*1 | LI | NO |  |  | HCL;4 DEG.C | Y | 2004-08-12 | 8260 | 034418 | Chloromethane | 0.64 | ug/l | 1 | U |  | 74-87-3
89544 | Oak Hammock Disposal Landfill | 19913 | MW-5B | SEMGW | G-II | BG | Yes |  | SP | 2004-08-02 | E84282 | B423859*1 | LI | NO |  |  | HCL;4 DEG.C | Y | 2004-08-12 | 8260 | 046361 | Dibromomethane | 0.41 | ug/l | 1 | U |  | 74-95-3
89544 | Oak Hammock Disposal Landfill | 19913 | MW-5B | SEMGW | G-II | BG | Yes |  | SP | 2004-08-02 | E84282 | B423859*1 | LI | NO |  |  | HCL;4 DEG.C | Y | 2004-08-12 | 8260 | 034423 | Methylene Chloride | 1 | ug/l | 5 | U |  | 75-09-2
89544 | Oak Hammock Disposal Landfill | 19913 | MW-5B | SEMGW | G-II | BG | Yes |  | SP | 2004-08-02 | E84282 | B423859*1 | LI | NO |  |  | HCL;4 DEG.C | Y | 2004-08-12 | 8260 | 081595 | 2-Butanone (MEK) | 8.4 | ug/l | 10 | U |  | 78-93-3
89544 | Oak Hammock Disposal Landfill | 19913 | MW-5B | SEMGW | G-II | BG | Yes |  | SP | 2004-08-02 | E84282 | B423859*1 | LI | NO |  |  | HCL;4 DEG.C | Y | 2004-08-12 | 8260 | 077424 | Iodomethane | 0.67 | ug/l | 1 | U |  | 74-88-4
89544 | Oak Hammock Disposal Landfill | 19913 | MW-5B | SEMGW | G-II | BG | Yes |  | SP | 2004-08-02 | E84282 | B423859*1 | LI | NO |  |  | HCL;4 DEG.C | Y | 2004-08-12 | 8260 | 081596 | 4-Methyl-2-pentanone (MIBK) | 3.8 | ug/l | 10 | U |  | 108-10-1
89544 | Oak Hammock Disposal Landfill | 19913 | MW-5B | SEMGW | G-II | BG | Yes |  | SP | 2004-08-02 | E84282 | B423859*1 | LI | NO |  |  | HCL;4 DEG.C | Y | 2004-08-12 | 8260 | 077128 | Styrene | 0.98 | ug/l | 1 | U |  | 100-42-5
89544 | Oak Hammock Disposal Landfill | 19913 | MW-5B | SEMGW | G-II | BG | Yes |  | SP | 2004-08-02 | E84282 | B423859*1 | LI | NO |  |  | HCL;4 DEG.C | Y | 2004-08-12 | 8260 | 077562 | 1,1,1,2-Tetrachloroethane | 0.63 | ug/l | 1 | U |  | 630-20-6
89544 | Oak Hammock Disposal Landfill | 19913 | MW-5B | SEMGW | G-II | BG | Yes |  | SP | 2004-08-02 | E84282 | B423859*1 | LI | NO |  |  | HCL;4 DEG.C | Y | 2004-08-12 | 8260 | 034516 | 1,1,2,2-Tetrachloroethane | 0.14 | ug/l | 1 | U |  | 79-34-5
89544 | Oak Hammock Disposal Landfill | 19913 | MW-5B | SEMGW | G-II | BG | Yes |  | SP | 2004-08-02 | E84282 | B423859*1 | LI | NO |  |  | HCL;4 DEG.C | Y | 2004-08-12 | 8260 | 034475 | Tetrachloroethene | 0.34 | ug/l | 1 | U |  | 127-18-4
89544 | Oak Hammock Disposal Landfill | 19913 | MW-5B | SEMGW | G-II | BG | Yes |  | SP | 2004-08-02 | E84282 | B423859*1 | LI | NO |  |  | HCL;4 DEG.C | Y | 2004-08-12 | 8260 | 034010 | Toluene | 8.8 | ug/l | 1 |  |  | 108-88-3
89544 | Oak Hammock Disposal Landfill | 19913 | MW-5B | SEMGW | G-II | BG | Yes |  | SP | 2004-08-02 | E84282 | B423859*1 | LI | NO |  |  | HCL;4 DEG.C | Y | 2004-08-12 | 8260 | 034506 | 1,1,1-Trichloroethane | 0.46 | ug/l | 1 | U |  | 71-55-6
89544 | Oak Hammock Disposal Landfill | 19913 | MW-5B | SEMGW | G-II | BG | Yes |  | SP | 2004-08-02 | E84282 | B423859*1 | LI | NO |  |  | HCL;4 DEG.C | Y | 2004-08-12 | 8260 | 034511 | 1,1,2-Trichloroethane | 0.47 | ug/l | 1 | U |  | 79-00-5
89544 | Oak Hammock Disposal Landfill | 19913 | MW-5B | SEMGW | G-II | BG | Yes |  | SP | 2004-08-02 | E84282 | B423859*1 | LI | NO |  |  | HCL;4 DEG.C | Y | 2004-08-12 | 8260 | 039180 | Trichloroethene | 0.28 | ug/l | 1 | U |  | 79-01-6
89544 | Oak Hammock Disposal Landfill | 19913 | MW-5B | SEMGW | G-II | BG | Yes |  | SP | 2004-08-02 | E84282 | B423859*1 | LI | NO |  |  | HCL;4 DEG.C | Y | 2004-08-12 | 8260 | 034488 | Trichlorofluoromethane | 0.98 | ug/l | 1 | U |  | 75-69-4
89544 | Oak Hammock Disposal Landfill | 19913 | MW-5B | SEMGW | G-II | BG | Yes |  | SP | 2004-08-02 | E84282 | B423859*1 | LI | NO |  |  | HCL;4 DEG.C | Y | 2004-08-12 | 8260 | 077443 | 1,2,3-Trichloropropane | 0.15 | ug/l | 1 | U |  | 96-18-4
89544 | Oak Hammock Disposal Landfill | 19913 | MW-5B | SEMGW | G-II | BG | Yes |  | SP | 2004-08-02 | E84282 | B423859*1 | LI | NO |  |  | HCL;4 DEG.C | Y | 2004-08-12 | 8260 | 077057 | Vinyl acetate | 1.5 | ug/l | 10 | U |  | 108-05-4
89544 | Oak Hammock Disposal Landfill | 19913 | MW-5B | SEMGW | G-II | BG | Yes |  | SP | 2004-08-02 | E84282 | B423859*1 | LI | NO |  |  | HCL;4 DEG.C | Y | 2004-08-12 | 8260 | 039175 | Vinyl chloride | 0.5 | ug/l | 1 | U |  | 75-01-4
89544 | Oak Hammock Disposal Landfill | 19913 | MW-5B | SEMGW | G-II | BG | Yes |  | SP | 2004-08-02 | E84282 | B423859*1 | LI | NO |  |  | HCL;4 DEG.C | Y | 2004-08-12 | 8260 | 034020 | Xylenes | 0.98 | ug/l | 1 | U |  | 1330-20-7
89544 | Oak Hammock Disposal Landfill | 19913 | MW-5B | SEMGW | G-II | BG | Yes |  | SP | 2004-08-02 | E84282 | B423859*1 | LI | NO | 2004-08-11 |  | COOL TO 4 DEG.C | Y | 2004-08-12 | 504 | 077651 | 1,2-Dibromoethane (EDB) | 0.0087 | ug/l | 0.02 | U |  | 106-93-4
89544 | Oak Hammock Disposal Landfill | 19913 | MW-5B | SEMGW | G-II | BG | Yes |  | SP | 2004-08-02 | E84282 | B423859*1 | LI | NO | 2004-08-11 |  | COOL TO 4 DEG.C | Y | 2004-08-12 | 504 | 049146 | 1,2-Dibromo-3-chloropropane | 0.003 | ug/l | 0.02 | U |  | 96-12-8
89544 | Oak Hammock Disposal Landfill | 19913 | MW-5B | SEMGW | G-II | BG | Yes |  | SP | 2004-08-02 | E84282 | B423859*1 | LI | NO | 2004-08-08 |  | HNO3;4 DEG.C | Y | 2004-08-11 | 6010 | 001002 | Arsenic | 0.0038 | mg/l | 0.01 | U |  | 7440-38-2
89544 | Oak Hammock Disposal Landfill | 19913 | MW-5B | SEMGW | G-II | BG | Yes |  | SP | 2004-08-02 | E84282 | B423859*1 | LI | NO | 2004-08-08 |  | HNO3;4 DEG.C | Y | 2004-08-11 | 6010 | 001007 | Barium | 0.027 | mg/l | 0.01 |  |  | 7440-39-3
89544 | Oak Hammock Disposal Landfill | 19913 | MW-5B | SEMGW | G-II | BG | Yes |  | SP | 2004-08-02 | E84282 | B423859*1 | LI | NO | 2004-08-08 |  | HNO3;4 DEG.C | Y | 2004-08-11 | 6010 | 001012 | Beryllium | 0.00074 | mg/l | 0.004 | U |  | 7440-41-7
89544 | Oak Hammock Disposal Landfill | 19913 | MW-5B | SEMGW | G-II | BG | Yes |  | SP | 2004-08-02 | E84282 | B423859*1 | LI | NO | 2004-08-08 |  | HNO3;4 DEG.C | Y | 2004-08-11 | 6010 | 001027 | Cadmium | 0.00071 | mg/l | 0.005 | U |  | 7440-43-9
89544 | Oak Hammock Disposal Landfill | 19913 | MW-5B | SEMGW | G-II | BG | Yes |  | SP | 2004-08-02 | E84282 | B423859*1 | LI | NO | 2004-08-08 |  | HNO3;4 DEG.C | Y | 2004-08-11 | 6010 | 001034 | Chromium | 0.0019 | mg/l | 0.01 | I |  | 7440-47-3
89544 | Oak Hammock Disposal Landfill | 19913 | MW-5B | SEMGW | G-II | BG | Yes |  | SP | 2004-08-02 | E84282 | B423859*1 | LI | NO | 2004-08-08 |  | HNO3;4 DEG.C | Y | 2004-08-11 | 6010 | 001037 | Cobalt | 0.0014 | mg/l | 0.01 | U |  | 7440-48-4
89544 | Oak Hammock Disposal Landfill | 19913 | MW-5B | SEMGW | G-II | BG | Yes |  | SP | 2004-08-02 | E84282 | B423859*1 | LI | NO | 2004-08-08 |  | HNO3;4 DEG.C | Y | 2004-08-11 | 6010 | 001042 | Copper | 0.0013 | mg/l | 0.02 | U |  | 7440-50-8
89544 | Oak Hammock Disposal Landfill | 19913 | MW-5B | SEMGW | G-II | BG | Yes |  | SP | 2004-08-02 | E84282 | B423859*1 | LI | NO | 2004-08-08 |  | HNO3;4 DEG.C | Y | 2004-08-11 | 6010 | 001051 | Lead | 0.0015 | mg/l | 0.005 | U |  | 7439-92-1
89544 | Oak Hammock Disposal Landfill | 19913 | MW-5B | SEMGW | G-II | BG | Yes |  | SP | 2004-08-02 | E84282 | B423859*1 | LI | NO | 2004-08-08 |  | HNO3;4 DEG.C | Y | 2004-08-11 | 6010 | 001067 | Nickel | 0.0047 | mg/l | 0.04 | U |  | 7440-02-0
89544 | Oak Hammock Disposal Landfill | 19913 | MW-5B | SEMGW | G-II | BG | Yes |  | SP | 2004-08-02 | E84282 | B423859*1 | LI | NO | 2004-08-08 |  | HNO3;4 DEG.C | Y | 2004-08-11 | 6010 | 001147 | Selenium | 0.0048 | mg/l | 0.01 | U |  | 7782-49-2
89544 | Oak Hammock Disposal Landfill | 19913 | MW-5B | SEMGW | G-II | BG | Yes |  | SP | 2004-08-02 | E84282 | B423859*1 | LI | NO | 2004-08-08 |  | HNO3;4 DEG.C | Y | 2004-08-11 | 6010 | 001077 | Silver | 0.0019 | mg/l | 0.01 | U |  | 7440-22-4
89544 | Oak Hammock Disposal Landfill | 19913 | MW-5B | SEMGW | G-II | BG | Yes |  | SP | 2004-08-02 | E84282 | B423859*1 | LI | NO | 2004-08-08 |  | HNO3;4 DEG.C | Y | 2004-08-11 | 6010 | 001087 | Vanadium | 0.0036 | mg/l | 0.01 | I |  | 7440-62-2
89544 | Oak Hammock Disposal Landfill | 19913 | MW-5B | SEMGW | G-II | BG | Yes |  | SP | 2004-08-02 | E84282 | B423859*1 | LI | NO | 2004-08-08 |  | HNO3;4 DEG.C | Y | 2004-08-11 | 6010 | 001092 | Zinc | 0.0077 | mg/l | 0.02 | I |  | 7440-66-6
89544 | Oak Hammock Disposal Landfill | 19913 | MW-5B | SEMGW | G-II | BG | Yes |  | SP | 2004-08-02 | E84282 | B423859*1 | LI | NO | 2004-08-08 |  | HNO3;4 DEG.C | Y | 2004-08-11 | 6010 | 001097 | Antimony | 0.0029 | mg/l | 0.006 | U |  | 7440-36-0
89544 | Oak Hammock Disposal Landfill | 19913 | MW-5B | SEMGW | G-II | BG | Yes |  | SP | 2004-08-02 | E84282 | B423859*1 | LI | NO | 2004-08-05 |  | HNO3;4 DEG.C | Y | 2004-08-06 | 7470 | 071900 | Mercury | 7.2e-05 | mg/l | 0.0002 | U |  | 7439-97-6
89544 | Oak Hammock Disposal Landfill | 19913 | MW-5B | SEMGW | G-II | BG | Yes |  | SP | 2004-08-02 | E84282 | B423859*1 | LI | NO | 2004-08-08 |  | HNO3;4 DEG.C | Y | 2004-08-11 | 6010 | 001045 | Iron | 0.64 | mg/l | 0.05 |  |  | 7439-89-6
89544 | Oak Hammock Disposal Landfill | 19913 | MW-5B | SEMGW | G-II | BG | Yes |  | SP | 2004-08-02 | E87052 | B423859*1 | LI | NO | 2004-08-05 |  | HNO3;4 DEG.C | Y | 2004-08-09 | 7841 | 001059 | Thallium | 0.0007 | mg/l | 0.002 | U |  | 7440-28-0
89544 | Oak Hammock Disposal Landfill | 19913 | MW-5B | SEMGW | G-II | BG | Yes |  | SP | 2004-08-02 | E84282 | B423859*1 | LI | NO | 2004-08-08 |  | HNO3;4 DEG.C | Y | 2004-08-11 | 6010 | 000929 | Sodium | 4.3 | mg/l | 0.5 |  |  | 7440-23-5
89544 | Oak Hammock Disposal Landfill | 19913 | MW-5B | SEMGW | G-II | BG | Yes |  | SP | 2004-08-02 | E84282 | B423859*1 | LI | NO |  |  | COOL TO 4 DEG.C | Y | 2004-08-11 | 325.3 | 000940 | Chloride | 7.3 | mg/l | 1 |  |  | 16887-00-6
89544 | Oak Hammock Disposal Landfill | 19913 | MW-5B | SEMGW | G-II | BG | Yes |  | SP | 2004-08-02 | E84282 | B423859*1 | LI | NO |  |  | H2SO4;4 DEG.C | Y | 2004-08-11 | 350.3 | 000610 | Ammonia-N | 0.13 | mg/l | 0.05 |  |  | 7727-37-9M
89544 | Oak Hammock Disposal Landfill | 19913 | MW-5B | SEMGW | G-II | BG | Yes |  | SP | 2004-08-02 | E84282 | B423859*1 | LI | NO |  |  | COOL TO 4 DEG.C | Y | 2004-08-03 | 353.2 | 000620 | Nitrate-N | 0.01 | mg/l | 0.05 | U |  | 7727-37-9A
89544 | Oak Hammock Disposal Landfill | 19913 | MW-5B | SEMGW | G-II | BG | Yes |  | SP | 2004-08-02 | E84282 | B423859*1 | LI | NO |  |  | COOL TO 4 DEG.C | Y | 2004-08-09 | 160.1 | 070300 | Solids, Total Dissolved | 42 | mg/l | 5 |  |  | E-10173
89544 | Oak Hammock Disposal Landfill | 19914 | MW-5C | SEMGW | G-II | BG | Yes |  | SP | 2004-08-02 | E84282 | B423859*2 | LI | NO |  |  | HCL;4 DEG.C | Y | 2004-08-12 | 8260 | 081552 | Acetone | 9.9 | ug/l | 10 | U |  | 67-64-1
89544 | Oak Hammock Disposal Landfill | 19914 | MW-5C | SEMGW | G-II | BG | Yes |  | SP | 2004-08-02 | E84282 | B423859*2 | LI | NO |  |  | HCL;4 DEG.C | Y | 2004-08-12 | 8260 | 034215 | Acrylonitrile | 1.2 | ug/l | 100 | U |  | 107-13-1
89544 | Oak Hammock Disposal Landfill | 19914 | MW-5C | SEMGW | G-II | BG | Yes |  | SP | 2004-08-02 | E84282 | B423859*2 | LI | NO |  |  | HCL;4 DEG.C | Y | 2004-08-12 | 8260 | 034030 | Benzene | 0.27 | ug/l | 1 | U |  | 71-43-2
89544 | Oak Hammock Disposal Landfill | 19914 | MW-5C | SEMGW | G-II | BG | Yes |  | SP | 2004-08-02 | E84282 | B423859*2 | LI | NO |  |  | HCL;4 DEG.C | Y | 2004-08-12 | 8260 | 073085 | Bromochloromethane | 0.58 | ug/l | 1 | U |  | 74-97-5
89544 | Oak Hammock Disposal Landfill | 19914 | MW-5C | SEMGW | G-II | BG | Yes |  | SP | 2004-08-02 | E84282 | B423859*2 | LI | NO |  |  | HCL;4 DEG.C | Y | 2004-08-12 | 8260 | 032101 | Bromodichloromethane | 0.35 | ug/l | 1 | U |  | 75-27-4
89544 | Oak Hammock Disposal Landfill | 19914 | MW-5C | SEMGW | G-II | BG | Yes |  | SP | 2004-08-02 | E84282 | B423859*2 | LI | NO |  |  | HCL;4 DEG.C | Y | 2004-08-12 | 8260 | 032104 | Bromoform | 0.58 | ug/l | 1 | U |  | 75-25-2
89544 | Oak Hammock Disposal Landfill | 19914 | MW-5C | SEMGW | G-II | BG | Yes |  | SP | 2004-08-02 | E84282 | B423859*2 | LI | NO |  |  | HCL;4 DEG.C | Y | 2004-08-12 | 8260 | 077041 | Carbon disulfide | 0.85 | ug/l | 1 | U |  | 75-15-0
89544 | Oak Hammock Disposal Landfill | 19914 | MW-5C | SEMGW | G-II | BG | Yes |  | SP | 2004-08-02 | E84282 | B423859*2 | LI | NO |  |  | HCL;4 DEG.C | Y | 2004-08-12 | 8260 | 032102 | Carbon Tetrachloride | 0.42 | ug/l | 1 | U |  | 56-23-5
89544 | Oak Hammock Disposal Landfill | 19914 | MW-5C | SEMGW | G-II | BG | Yes |  | SP | 2004-08-02 | E84282 | B423859*2 | LI | NO |  |  | HCL;4 DEG.C | Y | 2004-08-12 | 8260 | 034301 | Chlorobenzene | 0.63 | ug/l | 1 | U |  | 108-90-7
89544 | Oak Hammock Disposal Landfill | 19914 | MW-5C | SEMGW | G-II | BG | Yes |  | SP | 2004-08-02 | E84282 | B423859*2 | LI | NO |  |  | HCL;4 DEG.C | Y | 2004-08-12 | 8260 | 034311 | Chloroethane | 0.8 | ug/l | 1 | U |  | 75-00-3
89544 | Oak Hammock Disposal Landfill | 19914 | MW-5C | SEMGW | G-II | BG | Yes |  | SP | 2004-08-02 | E84282 | B423859*2 | LI | NO |  |  | HCL;4 DEG.C | Y | 2004-08-12 | 8260 | 032106 | Chloroform | 0.9 | ug/l | 1 | U |  | 67-66-3
89544 | Oak Hammock Disposal Landfill | 19914 | MW-5C | SEMGW | G-II | BG | Yes |  | SP | 2004-08-02 | E84282 | B423859*2 | LI | NO |  |  | HCL;4 DEG.C | Y | 2004-08-12 | 8260 | 032105 | Dibromochloromethane | 0.34 | ug/l | 1 | U |  | 124-48-1
89544 | Oak Hammock Disposal Landfill | 19914 | MW-5C | SEMGW | G-II | BG | Yes |  | SP | 2004-08-02 | E84282 | B423859*2 | LI | NO |  |  | HCL;4 DEG.C | Y | 2004-08-12 | 8260 | 034536 | 1,2-Dichlorobenzene | 0.44 | ug/l | 1 | U |  | 95-50-1
89544 | Oak Hammock Disposal Landfill | 19914 | MW-5C | SEMGW | G-II | BG | Yes |  | SP | 2004-08-02 | E84282 | B423859*2 | LI | NO |  |  | HCL;4 DEG.C | Y | 2004-08-12 | 8260 | 034571 | 1,4-Dichlorobenzene | 0.52 | ug/l | 1 | U |  | 106-46-7
89544 | Oak Hammock Disposal Landfill | 19914 | MW-5C | SEMGW | G-II | BG | Yes |  | SP | 2004-08-02 | E84282 | B423859*2 | LI | NO |  |  | HCL;4 DEG.C | Y | 2004-08-12 | 8260 | 049263 | Trans-1,4-Dichloro-2-butene | 2.5 | ug/l | 10 | U |  | 110-57-6
89544 | Oak Hammock Disposal Landfill | 19914 | MW-5C | SEMGW | G-II | BG | Yes |  | SP | 2004-08-02 | E84282 | B423859*2 | LI | NO |  |  | HCL;4 DEG.C | Y | 2004-08-12 | 8260 | 034496 | 1,1-Dichloroethane | 0.52 | ug/l | 1 | U |  | 75-34-3
89544 | Oak Hammock Disposal Landfill | 19914 | MW-5C | SEMGW | G-II | BG | Yes |  | SP | 2004-08-02 | E84282 | B423859*2 | LI | NO |  |  | HCL;4 DEG.C | Y | 2004-08-12 | 8260 | 034531 | 1,2-Dichloroethane | 0.57 | ug/l | 1 | U |  | 107-06-2
89544 | Oak Hammock Disposal Landfill | 19914 | MW-5C | SEMGW | G-II | BG | Yes |  | SP | 2004-08-02 | E84282 | B423859*2 | LI | NO |  |  | HCL;4 DEG.C | Y | 2004-08-12 | 8260 | 034501 | 1,1-Dichloroethylene | 0.45 | ug/l | 1 | U |  | 75-35-4
89544 | Oak Hammock Disposal Landfill | 19914 | MW-5C | SEMGW | G-II | BG | Yes |  | SP | 2004-08-02 | E84282 | B423859*2 | LI | NO |  |  | HCL;4 DEG.C | Y | 2004-08-12 | 8260 | 077093 | cis-1,2-Dichloroethylene | 0.65 | ug/l | 1 | U |  | 156-59-2
89544 | Oak Hammock Disposal Landfill | 19914 | MW-5C | SEMGW | G-II | BG | Yes |  | SP | 2004-08-02 | E84282 | B423859*2 | LI | NO |  |  | HCL;4 DEG.C | Y | 2004-08-12 | 8260 | 034546 | trans-1,2-Dichloroethylene | 0.44 | ug/l | 1 | U |  | 156-60-5
89544 | Oak Hammock Disposal Landfill | 19914 | MW-5C | SEMGW | G-II | BG | Yes |  | SP | 2004-08-02 | E84282 | B423859*2 | LI | NO |  |  | HCL;4 DEG.C | Y | 2004-08-12 | 8260 | 034541 | 1,2-Dichloropropane | 0.52 | ug/l | 1 | U |  | 78-87-5
89544 | Oak Hammock Disposal Landfill | 19914 | MW-5C | SEMGW | G-II | BG | Yes |  | SP | 2004-08-02 | E84282 | B423859*2 | LI | NO |  |  | HCL;4 DEG.C | Y | 2004-08-12 | 8260 | 034704 | cis-1,3-Dichloropropene | 0.14 | ug/l | 1 | U |  | 10061-01-5
89544 | Oak Hammock Disposal Landfill | 19914 | MW-5C | SEMGW | G-II | BG | Yes |  | SP | 2004-08-02 | E84282 | B423859*2 | LI | NO |  |  | HCL;4 DEG.C | Y | 2004-08-12 | 8260 | 034699 | trans-1,3-Dichloropropene | 0.14 | ug/l | 1 | U |  | 10061-02-6
89544 | Oak Hammock Disposal Landfill | 19914 | MW-5C | SEMGW | G-II | BG | Yes |  | SP | 2004-08-02 | E84282 | B423859*2 | LI | NO |  |  | HCL;4 DEG.C | Y | 2004-08-12 | 8260 | 034371 | Ethylbenzene | 0.83 | ug/l | 1 | U |  | 100-41-4
89544 | Oak Hammock Disposal Landfill | 19914 | MW-5C | SEMGW | G-II | BG | Yes |  | SP | 2004-08-02 | E84282 | B423859*2 | LI | NO |  |  | HCL;4 DEG.C | Y | 2004-08-12 | 8260 | 077103 | 2-Hexanone | 4.4 | ug/l | 10 | U |  | 591-78-6
89544 | Oak Hammock Disposal Landfill | 19914 | MW-5C | SEMGW | G-II | BG | Yes |  | SP | 2004-08-02 | E84282 | B423859*2 | LI | NO |  |  | HCL;4 DEG.C | Y | 2004-08-12 | 8260 | 034413 | Bromomethane | 0.66 | ug/l | 1 | U |  | 74-83-9
89544 | Oak Hammock Disposal Landfill | 19914 | MW-5C | SEMGW | G-II | BG | Yes |  | SP | 2004-08-02 | E84282 | B423859*2 | LI | NO |  |  | HCL;4 DEG.C | Y | 2004-08-12 | 8260 | 034418 | Chloromethane | 0.64 | ug/l | 1 | U |  | 74-87-3
89544 | Oak Hammock Disposal Landfill | 19914 | MW-5C | SEMGW | G-II | BG | Yes |  | SP | 2004-08-02 | E84282 | B423859*2 | LI | NO |  |  | HCL;4 DEG.C | Y | 2004-08-12 | 8260 | 046361 | Dibromomethane | 0.41 | ug/l | 1 | U |  | 74-95-3
89544 | Oak Hammock Disposal Landfill | 19914 | MW-5C | SEMGW | G-II | BG | Yes |  | SP | 2004-08-02 | E84282 | B423859*2 | LI | NO |  |  | HCL;4 DEG.C | Y | 2004-08-12 | 8260 | 034423 | Methylene Chloride | 1 | ug/l | 5 | U |  | 75-09-2
89544 | Oak Hammock Disposal Landfill | 19914 | MW-5C | SEMGW | G-II | BG | Yes |  | SP | 2004-08-02 | E84282 | B423859*2 | LI | NO |  |  | HCL;4 DEG.C | Y | 2004-08-12 | 8260 | 081595 | 2-Butanone (MEK) | 8.4 | ug/l | 10 | U |  | 78-93-3
89544 | Oak Hammock Disposal Landfill | 19914 | MW-5C | SEMGW | G-II | BG | Yes |  | SP | 2004-08-02 | E84282 | B423859*2 | LI | NO |  |  | HCL;4 DEG.C | Y | 2004-08-12 | 8260 | 077424 | Iodomethane | 0.67 | ug/l | 1 | U |  | 74-88-4
89544 | Oak Hammock Disposal Landfill | 19914 | MW-5C | SEMGW | G-II | BG | Yes |  | SP | 2004-08-02 | E84282 | B423859*2 | LI | NO |  |  | HCL;4 DEG.C | Y | 2004-08-12 | 8260 | 081596 | 4-Methyl-2-pentanone (MIBK) | 3.8 | ug/l | 10 | U |  | 108-10-1
89544 | Oak Hammock Disposal Landfill | 19914 | MW-5C | SEMGW | G-II | BG | Yes |  | SP | 2004-08-02 | E84282 | B423859*2 | LI | NO |  |  | HCL;4 DEG.C | Y | 2004-08-12 | 8260 | 077128 | Styrene | 0.98 | ug/l | 1 | U |  | 100-42-5
89544 | Oak Hammock Disposal Landfill | 19914 | MW-5C | SEMGW | G-II | BG | Yes |  | SP | 2004-08-02 | E84282 | B423859*2 | LI | NO |  |  | HCL;4 DEG.C | Y | 2004-08-12 | 8260 | 077562 | 1,1,1,2-Tetrachloroethane | 0.63 | ug/l | 1 | U |  | 630-20-6
89544 | Oak Hammock Disposal Landfill | 19914 | MW-5C | SEMGW | G-II | BG | Yes |  | SP | 2004-08-02 | E84282 | B423859*2 | LI | NO |  |  | HCL;4 DEG.C | Y | 2004-08-12 | 8260 | 034516 | 1,1,2,2-Tetrachloroethane | 0.14 | ug/l | 1 | U |  | 79-34-5
89544 | Oak Hammock Disposal Landfill | 19914 | MW-5C | SEMGW | G-II | BG | Yes |  | SP | 2004-08-02 | E84282 | B423859*2 | LI | NO |  |  | HCL;4 DEG.C | Y | 2004-08-12 | 8260 | 034475 | Tetrachloroethene | 0.34 | ug/l | 1 | U |  | 127-18-4
89544 | Oak Hammock Disposal Landfill | 19914 | MW-5C | SEMGW | G-II | BG | Yes |  | SP | 2004-08-02 | E84282 | B423859*2 | LI | NO |  |  | HCL;4 DEG.C | Y | 2004-08-12 | 8260 | 034010 | Toluene | 0.51 | ug/l | 1 | U |  | 108-88-3
89544 | Oak Hammock Disposal Landfill | 19914 | MW-5C | SEMGW | G-II | BG | Yes |  | SP | 2004-08-02 | E84282 | B423859*2 | LI | NO |  |  | HCL;4 DEG.C | Y | 2004-08-12 | 8260 | 034506 | 1,1,1-Trichloroethane | 0.46 | ug/l | 1 | U |  | 71-55-6
89544 | Oak Hammock Disposal Landfill | 19914 | MW-5C | SEMGW | G-II | BG | Yes |  | SP | 2004-08-02 | E84282 | B423859*2 | LI | NO |  |  | HCL;4 DEG.C | Y | 2004-08-12 | 8260 | 034511 | 1,1,2-Trichloroethane | 0.47 | ug/l | 1 | U |  | 79-00-5
89544 | Oak Hammock Disposal Landfill | 19914 | MW-5C | SEMGW | G-II | BG | Yes |  | SP | 2004-08-02 | E84282 | B423859*2 | LI | NO |  |  | HCL;4 DEG.C | Y | 2004-08-12 | 8260 | 039180 | Trichloroethene | 0.28 | ug/l | 1 | U |  | 79-01-6
89544 | Oak Hammock Disposal Landfill | 19914 | MW-5C | SEMGW | G-II | BG | Yes |  | SP | 2004-08-02 | E84282 | B423859*2 | LI | NO |  |  | HCL;4 DEG.C | Y | 2004-08-12 | 8260 | 034488 | Trichlorofluoromethane | 0.98 | ug/l | 1 | U |  | 75-69-4
89544 | Oak Hammock Disposal Landfill | 19914 | MW-5C | SEMGW | G-II | BG | Yes |  | SP | 2004-08-02 | E84282 | B423859*2 | LI | NO |  |  | HCL;4 DEG.C | Y | 2004-08-12 | 8260 | 077443 | 1,2,3-Trichloropropane | 0.15 | ug/l | 1 | U |  | 96-18-4
89544 | Oak Hammock Disposal Landfill | 19914 | MW-5C | SEMGW | G-II | BG | Yes |  | SP | 2004-08-02 | E84282 | B423859*2 | LI | NO |  |  | HCL;4 DEG.C | Y | 2004-08-12 | 8260 | 077057 | Vinyl acetate | 1.5 | ug/l | 10 | U |  | 108-05-4
89544 | Oak Hammock Disposal Landfill | 19914 | MW-5C | SEMGW | G-II | BG | Yes |  | SP | 2004-08-02 | E84282 | B423859*2 | LI | NO |  |  | HCL;4 DEG.C | Y | 2004-08-12 | 8260 | 039175 | Vinyl chloride | 0.5 | ug/l | 1 | U |  | 75-01-4
89544 | Oak Hammock Disposal Landfill | 19914 | MW-5C | SEMGW | G-II | BG | Yes |  | SP | 2004-08-02 | E84282 | B423859*2 | LI | NO |  |  | HCL;4 DEG.C | Y | 2004-08-12 | 8260 | 034020 | Xylenes | 0.98 | ug/l | 1 | U |  | 1330-20-7
89544 | Oak Hammock Disposal Landfill | 19914 | MW-5C | SEMGW | G-II | BG | Yes |  | SP | 2004-08-02 | E84282 | B423859*2 | LI | NO | 2004-08-11 |  | COOL TO 4 DEG.C | Y | 2004-08-12 | 504 | 077651 | 1,2-Dibromoethane (EDB) | 0.0087 | ug/l | 0.02 | U |  | 106-93-4
89544 | Oak Hammock Disposal Landfill | 19914 | MW-5C | SEMGW | G-II | BG | Yes |  | SP | 2004-08-02 | E84282 | B423859*2 | LI | NO | 2004-08-11 |  | COOL TO 4 DEG.C | Y | 2004-08-12 | 504 | 049146 | 1,2-Dibromo-3-chloropropane | 0.003 | ug/l | 0.02 | U |  | 96-12-8
89544 | Oak Hammock Disposal Landfill | 19914 | MW-5C | SEMGW | G-II | BG | Yes |  | SP | 2004-08-02 | E84282 | B423859*2 | LI | NO | 2004-08-08 |  | HNO3;4 DEG.C | Y | 2004-08-11 | 6010 | 001002 | Arsenic | 0.0038 | mg/l | 0.01 | U |  | 7440-38-2
89544 | Oak Hammock Disposal Landfill | 19914 | MW-5C | SEMGW | G-II | BG | Yes |  | SP | 2004-08-02 | E84282 | B423859*2 | LI | NO | 2004-08-08 |  | HNO3;4 DEG.C | Y | 2004-08-11 | 6010 | 001007 | Barium | 0.047 | mg/l | 0.01 |  |  | 7440-39-3
89544 | Oak Hammock Disposal Landfill | 19914 | MW-5C | SEMGW | G-II | BG | Yes |  | SP | 2004-08-02 | E84282 | B423859*2 | LI | NO | 2004-08-08 |  | HNO3;4 DEG.C | Y | 2004-08-11 | 6010 | 001012 | Beryllium | 0.00074 | mg/l | 0.004 | U |  | 7440-41-7
89544 | Oak Hammock Disposal Landfill | 19914 | MW-5C | SEMGW | G-II | BG | Yes |  | SP | 2004-08-02 | E84282 | B423859*2 | LI | NO | 2004-08-08 |  | HNO3;4 DEG.C | Y | 2004-08-11 | 6010 | 001027 | Cadmium | 0.00071 | mg/l | 0.005 | U |  | 7440-43-9
89544 | Oak Hammock Disposal Landfill | 19914 | MW-5C | SEMGW | G-II | BG | Yes |  | SP | 2004-08-02 | E84282 | B423859*2 | LI | NO | 2004-08-08 |  | HNO3;4 DEG.C | Y | 2004-08-11 | 6010 | 001034 | Chromium | 0.0025 | mg/l | 0.01 | I |  | 7440-47-3
89544 | Oak Hammock Disposal Landfill | 19914 | MW-5C | SEMGW | G-II | BG | Yes |  | SP | 2004-08-02 | E84282 | B423859*2 | LI | NO | 2004-08-08 |  | HNO3;4 DEG.C | Y | 2004-08-11 | 6010 | 001037 | Cobalt | 0.0014 | mg/l | 0.01 | U |  | 7440-48-4
89544 | Oak Hammock Disposal Landfill | 19914 | MW-5C | SEMGW | G-II | BG | Yes |  | SP | 2004-08-02 | E84282 | B423859*2 | LI | NO | 2004-08-08 |  | HNO3;4 DEG.C | Y | 2004-08-11 | 6010 | 001042 | Copper | 0.0013 | mg/l | 0.02 | U |  | 7440-50-8
89544 | Oak Hammock Disposal Landfill | 19914 | MW-5C | SEMGW | G-II | BG | Yes |  | SP | 2004-08-02 | E84282 | B423859*2 | LI | NO | 2004-08-08 |  | HNO3;4 DEG.C | Y | 2004-08-11 | 6010 | 001051 | Lead | 0.0015 | mg/l | 0.005 | U |  | 7439-92-1
89544 | Oak Hammock Disposal Landfill | 19914 | MW-5C | SEMGW | G-II | BG | Yes |  | SP | 2004-08-02 | E84282 | B423859*2 | LI | NO | 2004-08-08 |  | HNO3;4 DEG.C | Y | 2004-08-11 | 6010 | 001067 | Nickel | 0.0047 | mg/l | 0.04 | U |  | 7440-02-0
89544 | Oak Hammock Disposal Landfill | 19914 | MW-5C | SEMGW | G-II | BG | Yes |  | SP | 2004-08-02 | E84282 | B423859*2 | LI | NO | 2004-08-08 |  | HNO3;4 DEG.C | Y | 2004-08-11 | 6010 | 001147 | Selenium | 0.0048 | mg/l | 0.01 | U |  | 7782-49-2
89544 | Oak Hammock Disposal Landfill | 19914 | MW-5C | SEMGW | G-II | BG | Yes |  | SP | 2004-08-02 | E84282 | B423859*2 | LI | NO | 2004-08-08 |  | HNO3;4 DEG.C | Y | 2004-08-11 | 6010 | 001077 | Silver | 0.0019 | mg/l | 0.01 | U |  | 7440-22-4
89544 | Oak Hammock Disposal Landfill | 19914 | MW-5C | SEMGW | G-II | BG | Yes |  | SP | 2004-08-02 | E84282 | B423859*2 | LI | NO | 2004-08-08 |  | HNO3;4 DEG.C | Y | 2004-08-11 | 6010 | 001087 | Vanadium | 0.0025 | mg/l | 0.01 | U |  | 7440-62-2
89544 | Oak Hammock Disposal Landfill | 19914 | MW-5C | SEMGW | G-II | BG | Yes |  | SP | 2004-08-02 | E84282 | B423859*2 | LI | NO | 2004-08-08 |  | HNO3;4 DEG.C | Y | 2004-08-11 | 6010 | 001092 | Zinc | 0.007 | mg/l | 0.02 | I |  | 7440-66-6
89544 | Oak Hammock Disposal Landfill | 19914 | MW-5C | SEMGW | G-II | BG | Yes |  | SP | 2004-08-02 | E84282 | B423859*2 | LI | NO | 2004-08-08 |  | HNO3;4 DEG.C | Y | 2004-08-11 | 6010 | 001097 | Antimony | 0.0029 | mg/l | 0.006 | U |  | 7440-36-0
89544 | Oak Hammock Disposal Landfill | 19914 | MW-5C | SEMGW | G-II | BG | Yes |  | SP | 2004-08-02 | E84282 | B423859*2 | LI | NO | 2004-08-05 |  | HNO3;4 DEG.C | Y | 2004-08-06 | 7470 | 071900 | Mercury | 7.2e-05 | mg/l | 0.0002 | U |  | 7439-97-6
89544 | Oak Hammock Disposal Landfill | 19914 | MW-5C | SEMGW | G-II | BG | Yes |  | SP | 2004-08-02 | E84282 | B423859*2 | LI | NO | 2004-08-08 |  | HNO3;4 DEG.C | Y | 2004-08-11 | 6010 | 001045 | Iron | 1.9 | mg/l | 0.05 |  |  | 7439-89-6
89544 | Oak Hammock Disposal Landfill | 19914 | MW-5C | SEMGW | G-II | BG | Yes |  | SP | 2004-08-02 | E87052 | B423859*2 | LI | NO | 2004-08-05 |  | HNO3;4 DEG.C | Y | 2004-08-09 | 7841 | 001059 | Thallium | 0.0007 | mg/l | 0.002 | U |  | 7440-28-0
89544 | Oak Hammock Disposal Landfill | 19914 | MW-5C | SEMGW | G-II | BG | Yes |  | SP | 2004-08-02 | E84282 | B423859*2 | LI | NO | 2004-08-08 |  | HNO3;4 DEG.C | Y | 2004-08-11 | 6010 | 000929 | Sodium | 6.6 | mg/l | 0.5 |  |  | 7440-23-5
89544 | Oak Hammock Disposal Landfill | 19914 | MW-5C | SEMGW | G-II | BG | Yes |  | SP | 2004-08-02 | E84282 | B423859*2 | LI | NO |  |  | COOL TO 4 DEG.C | Y | 2004-08-11 | 325.3 | 000940 | Chloride | 12 | mg/l | 1 |  |  | 16887-00-6
89544 | Oak Hammock Disposal Landfill | 19914 | MW-5C | SEMGW | G-II | BG | Yes |  | SP | 2004-08-02 | E84282 | B423859*2 | LI | NO |  |  | H2SO4;4 DEG.C | Y | 2004-08-11 | 350.3 | 000610 | Ammonia-N | 0.08 | mg/l | 0.05 |  |  | 7727-37-9M
89544 | Oak Hammock Disposal Landfill | 19914 | MW-5C | SEMGW | G-II | BG | Yes |  | SP | 2004-08-02 | E84282 | B423859*2 | LI | NO |  |  | COOL TO 4 DEG.C | Y | 2004-08-03 | 353.2 | 000620 | Nitrate-N | 0.01 | mg/l | 0.05 | U |  | 7727-37-9A
89544 | Oak Hammock Disposal Landfill | 19914 | MW-5C | SEMGW | G-II | BG | Yes |  | SP | 2004-08-02 | E84282 | B423859*2 | LI | NO |  |  | COOL TO 4 DEG.C | Y | 2004-08-09 | 160.1 | 070300 | Solids, Total Dissolved | 56 | mg/l | 5 |  |  | E-10173
89544 | Oak Hammock Disposal Landfill | 19916 | MW-6B | SEMGW | G-II | BG | Yes |  | SP | 2004-08-02 | E84282 | B423859*3 | LI | NO |  |  | HCL;4 DEG.C | Y | 2004-08-12 | 8260 | 081552 | Acetone | 9.9 | ug/l | 10 | U |  | 67-64-1
89544 | Oak Hammock Disposal Landfill | 19916 | MW-6B | SEMGW | G-II | BG | Yes |  | SP | 2004-08-02 | E84282 | B423859*3 | LI | NO |  |  | HCL;4 DEG.C | Y | 2004-08-12 | 8260 | 034215 | Acrylonitrile | 1.2 | ug/l | 100 | U |  | 107-13-1
89544 | Oak Hammock Disposal Landfill | 19916 | MW-6B | SEMGW | G-II | BG | Yes |  | SP | 2004-08-02 | E84282 | B423859*3 | LI | NO |  |  | HCL;4 DEG.C | Y | 2004-08-12 | 8260 | 034030 | Benzene | 0.27 | ug/l | 1 | U |  | 71-43-2
89544 | Oak Hammock Disposal Landfill | 19916 | MW-6B | SEMGW | G-II | BG | Yes |  | SP | 2004-08-02 | E84282 | B423859*3 | LI | NO |  |  | HCL;4 DEG.C | Y | 2004-08-12 | 8260 | 073085 | Bromochloromethane | 0.58 | ug/l | 1 | U |  | 74-97-5
89544 | Oak Hammock Disposal Landfill | 19916 | MW-6B | SEMGW | G-II | BG | Yes |  | SP | 2004-08-02 | E84282 | B423859*3 | LI | NO |  |  | HCL;4 DEG.C | Y | 2004-08-12 | 8260 | 032101 | Bromodichloromethane | 0.35 | ug/l | 1 | U |  | 75-27-4
89544 | Oak Hammock Disposal Landfill | 19916 | MW-6B | SEMGW | G-II | BG | Yes |  | SP | 2004-08-02 | E84282 | B423859*3 | LI | NO |  |  | HCL;4 DEG.C | Y | 2004-08-12 | 8260 | 032104 | Bromoform | 0.58 | ug/l | 1 | U |  | 75-25-2
89544 | Oak Hammock Disposal Landfill | 19916 | MW-6B | SEMGW | G-II | BG | Yes |  | SP | 2004-08-02 | E84282 | B423859*3 | LI | NO |  |  | HCL;4 DEG.C | Y | 2004-08-12 | 8260 | 077041 | Carbon disulfide | 0.85 | ug/l | 1 | U |  | 75-15-0
89544 | Oak Hammock Disposal Landfill | 19916 | MW-6B | SEMGW | G-II | BG | Yes |  | SP | 2004-08-02 | E84282 | B423859*3 | LI | NO |  |  | HCL;4 DEG.C | Y | 2004-08-12 | 8260 | 032102 | Carbon Tetrachloride | 0.42 | ug/l | 1 | U |  | 56-23-5
89544 | Oak Hammock Disposal Landfill | 19916 | MW-6B | SEMGW | G-II | BG | Yes |  | SP | 2004-08-02 | E84282 | B423859*3 | LI | NO |  |  | HCL;4 DEG.C | Y | 2004-08-12 | 8260 | 034301 | Chlorobenzene | 0.63 | ug/l | 1 | U |  | 108-90-7
89544 | Oak Hammock Disposal Landfill | 19916 | MW-6B | SEMGW | G-II | BG | Yes |  | SP | 2004-08-02 | E84282 | B423859*3 | LI | NO |  |  | HCL;4 DEG.C | Y | 2004-08-12 | 8260 | 034311 | Chloroethane | 0.8 | ug/l | 1 | U |  | 75-00-3
89544 | Oak Hammock Disposal Landfill | 19916 | MW-6B | SEMGW | G-II | BG | Yes |  | SP | 2004-08-02 | E84282 | B423859*3 | LI | NO |  |  | HCL;4 DEG.C | Y | 2004-08-12 | 8260 | 032106 | Chloroform | 0.9 | ug/l | 1 | U |  | 67-66-3
89544 | Oak Hammock Disposal Landfill | 19916 | MW-6B | SEMGW | G-II | BG | Yes |  | SP | 2004-08-02 | E84282 | B423859*3 | LI | NO |  |  | HCL;4 DEG.C | Y | 2004-08-12 | 8260 | 032105 | Dibromochloromethane | 0.34 | ug/l | 1 | U |  | 124-48-1
89544 | Oak Hammock Disposal Landfill | 19916 | MW-6B | SEMGW | G-II | BG | Yes |  | SP | 2004-08-02 | E84282 | B423859*3 | LI | NO |  |  | HCL;4 DEG.C | Y | 2004-08-12 | 8260 | 034536 | 1,2-Dichlorobenzene | 0.44 | ug/l | 1 | U |  | 95-50-1
89544 | Oak Hammock Disposal Landfill | 19916 | MW-6B | SEMGW | G-II | BG | Yes |  | SP | 2004-08-02 | E84282 | B423859*3 | LI | NO |  |  | HCL;4 DEG.C | Y | 2004-08-12 | 8260 | 034571 | 1,4-Dichlorobenzene | 0.52 | ug/l | 1 | U |  | 106-46-7
89544 | Oak Hammock Disposal Landfill | 19916 | MW-6B | SEMGW | G-II | BG | Yes |  | SP | 2004-08-02 | E84282 | B423859*3 | LI | NO |  |  | HCL;4 DEG.C | Y | 2004-08-12 | 8260 | 049263 | Trans-1,4-Dichloro-2-butene | 2.5 | ug/l | 10 | U |  | 110-57-6
89544 | Oak Hammock Disposal Landfill | 19916 | MW-6B | SEMGW | G-II | BG | Yes |  | SP | 2004-08-02 | E84282 | B423859*3 | LI | NO |  |  | HCL;4 DEG.C | Y | 2004-08-12 | 8260 | 034496 | 1,1-Dichloroethane | 0.52 | ug/l | 1 | U |  | 75-34-3
89544 | Oak Hammock Disposal Landfill | 19916 | MW-6B | SEMGW | G-II | BG | Yes |  | SP | 2004-08-02 | E84282 | B423859*3 | LI | NO |  |  | HCL;4 DEG.C | Y | 2004-08-12 | 8260 | 034531 | 1,2-Dichloroethane | 0.57 | ug/l | 1 | U |  | 107-06-2
89544 | Oak Hammock Disposal Landfill | 19916 | MW-6B | SEMGW | G-II | BG | Yes |  | SP | 2004-08-02 | E84282 | B423859*3 | LI | NO |  |  | HCL;4 DEG.C | Y | 2004-08-12 | 8260 | 034501 | 1,1-Dichloroethylene | 0.45 | ug/l | 1 | U |  | 75-35-4
89544 | Oak Hammock Disposal Landfill | 19916 | MW-6B | SEMGW | G-II | BG | Yes |  | SP | 2004-08-02 | E84282 | B423859*3 | LI | NO |  |  | HCL;4 DEG.C | Y | 2004-08-12 | 8260 | 077093 | cis-1,2-Dichloroethylene | 0.65 | ug/l | 1 | U |  | 156-59-2
89544 | Oak Hammock Disposal Landfill | 19916 | MW-6B | SEMGW | G-II | BG | Yes |  | SP | 2004-08-02 | E84282 | B423859*3 | LI | NO |  |  | HCL;4 DEG.C | Y | 2004-08-12 | 8260 | 034546 | trans-1,2-Dichloroethylene | 0.44 | ug/l | 1 | U |  | 156-60-5
89544 | Oak Hammock Disposal Landfill | 19916 | MW-6B | SEMGW | G-II | BG | Yes |  | SP | 2004-08-02 | E84282 | B423859*3 | LI | NO |  |  | HCL;4 DEG.C | Y | 2004-08-12 | 8260 | 034541 | 1,2-Dichloropropane | 0.52 | ug/l | 1 | U |  | 78-87-5
89544 | Oak Hammock Disposal Landfill | 19916 | MW-6B | SEMGW | G-II | BG | Yes |  | SP | 2004-08-02 | E84282 | B423859*3 | LI | NO |  |  | HCL;4 DEG.C | Y | 2004-08-12 | 8260 | 034704 | cis-1,3-Dichloropropene | 0.14 | ug/l | 1 | U |  | 10061-01-5
89544 | Oak Hammock Disposal Landfill | 19916 | MW-6B | SEMGW | G-II | BG | Yes |  | SP | 2004-08-02 | E84282 | B423859*3 | LI | NO |  |  | HCL;4 DEG.C | Y | 2004-08-12 | 8260 | 034699 | trans-1,3-Dichloropropene | 0.14 | ug/l | 1 | U |  | 10061-02-6
89544 | Oak Hammock Disposal Landfill | 19916 | MW-6B | SEMGW | G-II | BG | Yes |  | SP | 2004-08-02 | E84282 | B423859*3 | LI | NO |  |  | HCL;4 DEG.C | Y | 2004-08-12 | 8260 | 034371 | Ethylbenzene | 0.83 | ug/l | 1 | U |  | 100-41-4
89544 | Oak Hammock Disposal Landfill | 19916 | MW-6B | SEMGW | G-II | BG | Yes |  | SP | 2004-08-02 | E84282 | B423859*3 | LI | NO |  |  | HCL;4 DEG.C | Y | 2004-08-12 | 8260 | 077103 | 2-Hexanone | 4.4 | ug/l | 10 | U |  | 591-78-6
89544 | Oak Hammock Disposal Landfill | 19916 | MW-6B | SEMGW | G-II | BG | Yes |  | SP | 2004-08-02 | E84282 | B423859*3 | LI | NO |  |  | HCL;4 DEG.C | Y | 2004-08-12 | 8260 | 034413 | Bromomethane | 0.66 | ug/l | 1 | U |  | 74-83-9
89544 | Oak Hammock Disposal Landfill | 19916 | MW-6B | SEMGW | G-II | BG | Yes |  | SP | 2004-08-02 | E84282 | B423859*3 | LI | NO |  |  | HCL;4 DEG.C | Y | 2004-08-12 | 8260 | 034418 | Chloromethane | 0.64 | ug/l | 1 | U |  | 74-87-3
89544 | Oak Hammock Disposal Landfill | 19916 | MW-6B | SEMGW | G-II | BG | Yes |  | SP | 2004-08-02 | E84282 | B423859*3 | LI | NO |  |  | HCL;4 DEG.C | Y | 2004-08-12 | 8260 | 046361 | Dibromomethane | 0.41 | ug/l | 1 | U |  | 74-95-3
89544 | Oak Hammock Disposal Landfill | 19916 | MW-6B | SEMGW | G-II | BG | Yes |  | SP | 2004-08-02 | E84282 | B423859*3 | LI | NO |  |  | HCL;4 DEG.C | Y | 2004-08-12 | 8260 | 034423 | Methylene Chloride | 1 | ug/l | 5 | U |  | 75-09-2
89544 | Oak Hammock Disposal Landfill | 19916 | MW-6B | SEMGW | G-II | BG | Yes |  | SP | 2004-08-02 | E84282 | B423859*3 | LI | NO |  |  | HCL;4 DEG.C | Y | 2004-08-12 | 8260 | 081595 | 2-Butanone (MEK) | 8.4 | ug/l | 10 | U |  | 78-93-3
89544 | Oak Hammock Disposal Landfill | 19916 | MW-6B | SEMGW | G-II | BG | Yes |  | SP | 2004-08-02 | E84282 | B423859*3 | LI | NO |  |  | HCL;4 DEG.C | Y | 2004-08-12 | 8260 | 077424 | Iodomethane | 0.67 | ug/l | 1 | U |  | 74-88-4
89544 | Oak Hammock Disposal Landfill | 19916 | MW-6B | SEMGW | G-II | BG | Yes |  | SP | 2004-08-02 | E84282 | B423859*3 | LI | NO |  |  | HCL;4 DEG.C | Y | 2004-08-12 | 8260 | 081596 | 4-Methyl-2-pentanone (MIBK) | 3.8 | ug/l | 10 | U |  | 108-10-1
89544 | Oak Hammock Disposal Landfill | 19916 | MW-6B | SEMGW | G-II | BG | Yes |  | SP | 2004-08-02 | E84282 | B423859*3 | LI | NO |  |  | HCL;4 DEG.C | Y | 2004-08-12 | 8260 | 077128 | Styrene | 0.98 | ug/l | 1 | U |  | 100-42-5
89544 | Oak Hammock Disposal Landfill | 19916 | MW-6B | SEMGW | G-II | BG | Yes |  | SP | 2004-08-02 | E84282 | B423859*3 | LI | NO |  |  | HCL;4 DEG.C | Y | 2004-08-12 | 8260 | 077562 | 1,1,1,2-Tetrachloroethane | 0.63 | ug/l | 1 | U |  | 630-20-6
89544 | Oak Hammock Disposal Landfill | 19916 | MW-6B | SEMGW | G-II | BG | Yes |  | SP | 2004-08-02 | E84282 | B423859*3 | LI | NO |  |  | HCL;4 DEG.C | Y | 2004-08-12 | 8260 | 034516 | 1,1,2,2-Tetrachloroethane | 0.14 | ug/l | 1 | U |  | 79-34-5
89544 | Oak Hammock Disposal Landfill | 19916 | MW-6B | SEMGW | G-II | BG | Yes |  | SP | 2004-08-02 | E84282 | B423859*3 | LI | NO |  |  | HCL;4 DEG.C | Y | 2004-08-12 | 8260 | 034475 | Tetrachloroethene | 0.34 | ug/l | 1 | U |  | 127-18-4
89544 | Oak Hammock Disposal Landfill | 19916 | MW-6B | SEMGW | G-II | BG | Yes |  | SP | 2004-08-02 | E84282 | B423859*3 | LI | NO |  |  | HCL;4 DEG.C | Y | 2004-08-12 | 8260 | 034010 | Toluene | 0.51 | ug/l | 1 | U |  | 108-88-3
89544 | Oak Hammock Disposal Landfill | 19916 | MW-6B | SEMGW | G-II | BG | Yes |  | SP | 2004-08-02 | E84282 | B423859*3 | LI | NO |  |  | HCL;4 DEG.C | Y | 2004-08-12 | 8260 | 034506 | 1,1,1-Trichloroethane | 0.46 | ug/l | 1 | U |  | 71-55-6
89544 | Oak Hammock Disposal Landfill | 19916 | MW-6B | SEMGW | G-II | BG | Yes |  | SP | 2004-08-02 | E84282 | B423859*3 | LI | NO |  |  | HCL;4 DEG.C | Y | 2004-08-12 | 8260 | 034511 | 1,1,2-Trichloroethane | 0.47 | ug/l | 1 | U |  | 79-00-5
89544 | Oak Hammock Disposal Landfill | 19916 | MW-6B | SEMGW | G-II | BG | Yes |  | SP | 2004-08-02 | E84282 | B423859*3 | LI | NO |  |  | HCL;4 DEG.C | Y | 2004-08-12 | 8260 | 039180 | Trichloroethene | 0.28 | ug/l | 1 | U |  | 79-01-6
89544 | Oak Hammock Disposal Landfill | 19916 | MW-6B | SEMGW | G-II | BG | Yes |  | SP | 2004-08-02 | E84282 | B423859*3 | LI | NO |  |  | HCL;4 DEG.C | Y | 2004-08-12 | 8260 | 034488 | Trichlorofluoromethane | 0.98 | ug/l | 1 | U |  | 75-69-4
89544 | Oak Hammock Disposal Landfill | 19916 | MW-6B | SEMGW | G-II | BG | Yes |  | SP | 2004-08-02 | E84282 | B423859*3 | LI | NO |  |  | HCL;4 DEG.C | Y | 2004-08-12 | 8260 | 077443 | 1,2,3-Trichloropropane | 0.15 | ug/l | 1 | U |  | 96-18-4
89544 | Oak Hammock Disposal Landfill | 19916 | MW-6B | SEMGW | G-II | BG | Yes |  | SP | 2004-08-02 | E84282 | B423859*3 | LI | NO |  |  | HCL;4 DEG.C | Y | 2004-08-12 | 8260 | 077057 | Vinyl acetate | 1.5 | ug/l | 10 | U |  | 108-05-4
89544 | Oak Hammock Disposal Landfill | 19916 | MW-6B | SEMGW | G-II | BG | Yes |  | SP | 2004-08-02 | E84282 | B423859*3 | LI | NO |  |  | HCL;4 DEG.C | Y | 2004-08-12 | 8260 | 039175 | Vinyl chloride | 0.5 | ug/l | 1 | U |  | 75-01-4
89544 | Oak Hammock Disposal Landfill | 19916 | MW-6B | SEMGW | G-II | BG | Yes |  | SP | 2004-08-02 | E84282 | B423859*3 | LI | NO |  |  | HCL;4 DEG.C | Y | 2004-08-12 | 8260 | 034020 | Xylenes | 0.98 | ug/l | 1 | U |  | 1330-20-7
89544 | Oak Hammock Disposal Landfill | 19916 | MW-6B | SEMGW | G-II | BG | Yes |  | SP | 2004-08-02 | E84282 | B423859*3 | LI | NO | 2004-08-11 |  | COOL TO 4 DEG.C | Y | 2004-08-12 | 504 | 077651 | 1,2-Dibromoethane (EDB) | 0.0087 | ug/l | 0.02 | U |  | 106-93-4
89544 | Oak Hammock Disposal Landfill | 19916 | MW-6B | SEMGW | G-II | BG | Yes |  | SP | 2004-08-02 | E84282 | B423859*3 | LI | NO | 2004-08-11 |  | COOL TO 4 DEG.C | Y | 2004-08-12 | 504 | 049146 | 1,2-Dibromo-3-chloropropane | 0.003 | ug/l | 0.02 | U |  | 96-12-8
89544 | Oak Hammock Disposal Landfill | 19916 | MW-6B | SEMGW | G-II | BG | Yes |  | SP | 2004-08-02 | E84282 | B423859*3 | LI | NO | 2004-08-08 |  | HNO3;4 DEG.C | Y | 2004-08-11 | 6010 | 001002 | Arsenic | 0.0038 | mg/l | 0.01 | U |  | 7440-38-2
89544 | Oak Hammock Disposal Landfill | 19916 | MW-6B | SEMGW | G-II | BG | Yes |  | SP | 2004-08-02 | E84282 | B423859*3 | LI | NO | 2004-08-08 |  | HNO3;4 DEG.C | Y | 2004-08-11 | 6010 | 001007 | Barium | 0.2 | mg/l | 0.01 |  |  | 7440-39-3
89544 | Oak Hammock Disposal Landfill | 19916 | MW-6B | SEMGW | G-II | BG | Yes |  | SP | 2004-08-02 | E84282 | B423859*3 | LI | NO | 2004-08-08 |  | HNO3;4 DEG.C | Y | 2004-08-11 | 6010 | 001012 | Beryllium | 0.00074 | mg/l | 0.004 | U |  | 7440-41-7
89544 | Oak Hammock Disposal Landfill | 19916 | MW-6B | SEMGW | G-II | BG | Yes |  | SP | 2004-08-02 | E84282 | B423859*3 | LI | NO | 2004-08-08 |  | HNO3;4 DEG.C | Y | 2004-08-11 | 6010 | 001027 | Cadmium | 0.00071 | mg/l | 0.005 | U |  | 7440-43-9
89544 | Oak Hammock Disposal Landfill | 19916 | MW-6B | SEMGW | G-II | BG | Yes |  | SP | 2004-08-02 | E84282 | B423859*3 | LI | NO | 2004-08-08 |  | HNO3;4 DEG.C | Y | 2004-08-11 | 6010 | 001034 | Chromium | 0.03 | mg/l | 0.01 |  |  | 7440-47-3
89544 | Oak Hammock Disposal Landfill | 19916 | MW-6B | SEMGW | G-II | BG | Yes |  | SP | 2004-08-02 | E84282 | B423859*3 | LI | NO | 2004-08-08 |  | HNO3;4 DEG.C | Y | 2004-08-11 | 6010 | 001037 | Cobalt | 0.0014 | mg/l | 0.01 | U |  | 7440-48-4
89544 | Oak Hammock Disposal Landfill | 19916 | MW-6B | SEMGW | G-II | BG | Yes |  | SP | 2004-08-02 | E84282 | B423859*3 | LI | NO | 2004-08-08 |  | HNO3;4 DEG.C | Y | 2004-08-11 | 6010 | 001042 | Copper | 0.0066 | mg/l | 0.02 | I |  | 7440-50-8
89544 | Oak Hammock Disposal Landfill | 19916 | MW-6B | SEMGW | G-II | BG | Yes |  | SP | 2004-08-02 | E84282 | B423859*3 | LI | NO | 2004-08-08 |  | HNO3;4 DEG.C | Y | 2004-08-11 | 6010 | 001051 | Lead | 0.024 | mg/l | 0.005 |  |  | 7439-92-1
89544 | Oak Hammock Disposal Landfill | 19916 | MW-6B | SEMGW | G-II | BG | Yes |  | SP | 2004-08-02 | E84282 | B423859*3 | LI | NO | 2004-08-08 |  | HNO3;4 DEG.C | Y | 2004-08-11 | 6010 | 001067 | Nickel | 0.0068 | mg/l | 0.04 | I |  | 7440-02-0
89544 | Oak Hammock Disposal Landfill | 19916 | MW-6B | SEMGW | G-II | BG | Yes |  | SP | 2004-08-02 | E84282 | B423859*3 | LI | NO | 2004-08-08 |  | HNO3;4 DEG.C | Y | 2004-08-11 | 6010 | 001147 | Selenium | 0.0057 | mg/l | 0.01 | I |  | 7782-49-2
89544 | Oak Hammock Disposal Landfill | 19916 | MW-6B | SEMGW | G-II | BG | Yes |  | SP | 2004-08-02 | E84282 | B423859*3 | LI | NO | 2004-08-08 |  | HNO3;4 DEG.C | Y | 2004-08-11 | 6010 | 001077 | Silver | 0.0019 | mg/l | 0.01 | U |  | 7440-22-4
89544 | Oak Hammock Disposal Landfill | 19916 | MW-6B | SEMGW | G-II | BG | Yes |  | SP | 2004-08-02 | E84282 | B423859*3 | LI | NO | 2004-08-08 |  | HNO3;4 DEG.C | Y | 2004-08-11 | 6010 | 001087 | Vanadium | 0.043 | mg/l | 0.01 |  |  | 7440-62-2
89544 | Oak Hammock Disposal Landfill | 19916 | MW-6B | SEMGW | G-II | BG | Yes |  | SP | 2004-08-02 | E84282 | B423859*3 | LI | NO | 2004-08-08 |  | HNO3;4 DEG.C | Y | 2004-08-11 | 6010 | 001092 | Zinc | 0.0073 | mg/l | 0.02 | I |  | 7440-66-6
89544 | Oak Hammock Disposal Landfill | 19916 | MW-6B | SEMGW | G-II | BG | Yes |  | SP | 2004-08-02 | E84282 | B423859*3 | LI | NO | 2004-08-08 |  | HNO3;4 DEG.C | Y | 2004-08-11 | 6010 | 001097 | Antimony | 0.0029 | mg/l | 0.006 | U |  | 7440-36-0
89544 | Oak Hammock Disposal Landfill | 19916 | MW-6B | SEMGW | G-II | BG | Yes |  | SP | 2004-08-02 | E84282 | B423859*3 | LI | NO | 2004-08-05 |  | HNO3;4 DEG.C | Y | 2004-08-06 | 7470 | 071900 | Mercury | 7.2e-05 | mg/l | 0.0002 | U |  | 7439-97-6
89544 | Oak Hammock Disposal Landfill | 19916 | MW-6B | SEMGW | G-II | BG | Yes |  | SP | 2004-08-02 | E84282 | B423859*3 | LI | NO | 2004-08-08 |  | HNO3;4 DEG.C | Y | 2004-08-11 | 6010 | 001045 | Iron | 4.8 | mg/l | 0.05 |  |  | 7439-89-6
89544 | Oak Hammock Disposal Landfill | 19916 | MW-6B | SEMGW | G-II | BG | Yes |  | SP | 2004-08-02 | E87052 | B423859*3 | LI | NO | 2004-08-05 |  | HNO3;4 DEG.C | Y | 2004-08-09 | 7841 | 001059 | Thallium | 0.0007 | mg/l | 0.002 | U |  | 7440-28-0
89544 | Oak Hammock Disposal Landfill | 19916 | MW-6B | SEMGW | G-II | BG | Yes |  | SP | 2004-08-02 | E87052 | B423859*3 | LI | YES | 2004-08-05 |  | HNO3;4 DEG.C | Y | 2004-08-09 | 7841 | 001059 | Thallium (Dissolved) | 0.0007 | mg/l | 0.002 | U |  | 7440-28-0
89544 | Oak Hammock Disposal Landfill | 19916 | MW-6B | SEMGW | G-II | BG | Yes |  | SP | 2004-08-02 | E84282 | B423859*3 | LI | NO | 2004-08-08 |  | HNO3;4 DEG.C | Y | 2004-08-11 | 6010 | 000929 | Sodium | 6.6 | mg/l | 0.5 |  |  | 7440-23-5
89544 | Oak Hammock Disposal Landfill | 19916 | MW-6B | SEMGW | G-II | BG | Yes |  | SP | 2004-08-02 | E84282 | B423859*3 | LI | YES | 2004-08-08 |  | HNO3;4 DEG.C | Y | 2004-08-11 | 6010 | 001097 | Antimony (Dissolved) | 0.0029 | mg/l | 0.006 | U |  | 7440-36-0
89544 | Oak Hammock Disposal Landfill | 19916 | MW-6B | SEMGW | G-II | BG | Yes |  | SP | 2004-08-02 | E84282 | B423859*3 | LI | YES | 2004-08-08 |  | HNO3;4 DEG.C | Y | 2004-08-11 | 6010 | 001002 | Arsenic (Dissolved) | 0.0038 | mg/l | 0.01 | U |  | 7440-38-2
89544 | Oak Hammock Disposal Landfill | 19916 | MW-6B | SEMGW | G-II | BG | Yes |  | SP | 2004-08-02 | E84282 | B423859*3 | LI | YES | 2004-08-08 |  | HNO3;4 DEG.C | Y | 2004-08-11 | 6010 | 001007 | Barium (Dissolved) | 0.021 | mg/l | 0.01 |  |  | 7440-39-3
89544 | Oak Hammock Disposal Landfill | 19916 | MW-6B | SEMGW | G-II | BG | Yes |  | SP | 2004-08-02 | E84282 | B423859*3 | LI | YES | 2004-08-08 |  | HNO3;4 DEG.C | Y | 2004-08-11 | 6010 | 001012 | Beryllium (Dissolved) | 0.00074 | mg/l | 0.004 | U |  | 7440-41-7
89544 | Oak Hammock Disposal Landfill | 19916 | MW-6B | SEMGW | G-II | BG | Yes |  | SP | 2004-08-02 | E84282 | B423859*3 | LI | YES | 2004-08-08 |  | HNO3;4 DEG.C | Y | 2004-08-11 | 6010 | 001027 | Cadmium (Dissolved) | 0.00071 | mg/l | 0.005 | U |  | 7440-43-9
89544 | Oak Hammock Disposal Landfill | 19916 | MW-6B | SEMGW | G-II | BG | Yes |  | SP | 2004-08-02 | E84282 | B423859*3 | LI | YES | 2004-08-08 |  | HNO3;4 DEG.C | Y | 2004-08-11 | 6010 | 001034 | Chromium (Dissolved) | 0.0017 | mg/l | 0.01 | U |  | 7440-47-3
89544 | Oak Hammock Disposal Landfill | 19916 | MW-6B | SEMGW | G-II | BG | Yes |  | SP | 2004-08-02 | E84282 | B423859*3 | LI | YES | 2004-08-08 |  | HNO3;4 DEG.C | Y | 2004-08-11 | 6010 | 001037 | Cobalt (Dissolved) | 0.0014 | mg/l | 0.01 | U |  | 7440-48-4
89544 | Oak Hammock Disposal Landfill | 19916 | MW-6B | SEMGW | G-II | BG | Yes |  | SP | 2004-08-02 | E84282 | B423859*3 | LI | YES | 2004-08-08 |  | HNO3;4 DEG.C | Y | 2004-08-11 | 6010 | 001042 | Copper (Dissolved) | 0.0013 | mg/l | 0.02 | U |  | 7440-50-8
89544 | Oak Hammock Disposal Landfill | 19916 | MW-6B | SEMGW | G-II | BG | Yes |  | SP | 2004-08-02 | E84282 | B423859*3 | LI | YES | 2004-08-08 |  | HNO3;4 DEG.C | Y | 2004-08-11 | 6010 | 001051 | Lead (Dissolved) | 0.0015 | mg/l | 0.005 | U |  | 7439-92-1
89544 | Oak Hammock Disposal Landfill | 19916 | MW-6B | SEMGW | G-II | BG | Yes |  | SP | 2004-08-02 | E84282 | B423859*3 | LI | YES | 2004-08-08 |  | HNO3;4 DEG.C | Y | 2004-08-11 | 6010 | 001067 | Nickel (Dissolved) | 0.0047 | mg/l | 0.04 | U |  | 7440-02-0
89544 | Oak Hammock Disposal Landfill | 19916 | MW-6B | SEMGW | G-II | BG | Yes |  | SP | 2004-08-02 | E84282 | B423859*3 | LI | YES | 2004-08-08 |  | HNO3;4 DEG.C | Y | 2004-08-11 | 6010 | 001147 | Selenium (Dissolved) | 0.0048 | mg/l | 0.01 | U |  | 7782-49-2
89544 | Oak Hammock Disposal Landfill | 19916 | MW-6B | SEMGW | G-II | BG | Yes |  | SP | 2004-08-02 | E84282 | B423859*3 | LI | YES | 2004-08-08 |  | HNO3;4 DEG.C | Y | 2004-08-11 | 6010 | 001077 | Silver (Dissolved) | 0.0019 | mg/l | 0.01 | U |  | 7440-22-4
89544 | Oak Hammock Disposal Landfill | 19916 | MW-6B | SEMGW | G-II | BG | Yes |  | SP | 2004-08-02 | E84282 | B423859*3 | LI | YES | 2004-08-08 |  | HNO3;4 DEG.C | Y | 2004-08-11 | 6010 | 001087 | Vanadium (Dissolved) | 0.0029 | mg/l | 0.01 | I |  | 7440-62-2
89544 | Oak Hammock Disposal Landfill | 19916 | MW-6B | SEMGW | G-II | BG | Yes |  | SP | 2004-08-02 | E84282 | B423859*3 | LI | YES | 2004-08-08 |  | HNO3;4 DEG.C | Y | 2004-08-11 | 6010 | 001092 | Zinc (Dissolved) | 0.0059 | mg/l | 0.02 | U |  | 7440-66-6
89544 | Oak Hammock Disposal Landfill | 19916 | MW-6B | SEMGW | G-II | BG | Yes |  | SP | 2004-08-02 | E84282 | B423859*3 | LI | YES | 2004-08-08 |  | HNO3;4 DEG.C | Y | 2004-08-11 | 6010 | 001045 | Iron (Dissolved) | 0.95 | mg/l | 0.05 |  |  | 7439-89-6
89544 | Oak Hammock Disposal Landfill | 19916 | MW-6B | SEMGW | G-II | BG | Yes |  | SP | 2004-08-02 | E84282 | B423859*3 | LI | YES | 2004-08-08 |  | HNO3;4 DEG.C | Y | 2004-08-11 | 6010 | 000929 | Sodium (Dissolved) | 6.5 | mg/l | 0.5 |  |  | 7440-23-5
89544 | Oak Hammock Disposal Landfill | 19916 | MW-6B | SEMGW | G-II | BG | Yes |  | SP | 2004-08-02 | E84282 | B423859*3 | LI | YES | 2004-08-05 |  | HNO3;4 DEG.C | Y | 2004-08-06 | 7470 | 071900 | Mercury (Dissolved) | 7.2e-05 | mg/l | 0.0002 | U |  | 7439-97-6
89544 | Oak Hammock Disposal Landfill | 19916 | MW-6B | SEMGW | G-II | BG | Yes |  | SP | 2004-08-02 | E84282 | B423859*3 | LI | NO |  |  | COOL TO 4 DEG.C | Y | 2004-08-11 | 325.3 | 000940 | Chloride | 5.9 | mg/l | 1 |  |  | 16887-00-6
89544 | Oak Hammock Disposal Landfill | 19916 | MW-6B | SEMGW | G-II | BG | Yes |  | SP | 2004-08-02 | E84282 | B423859*3 | LI | NO |  |  | H2SO4;4 DEG.C | Y | 2004-08-11 | 350.3 | 000610 | Ammonia-N | 0.11 | mg/l | 0.05 |  |  | 7727-37-9M
89544 | Oak Hammock Disposal Landfill | 19916 | MW-6B | SEMGW | G-II | BG | Yes |  | SP | 2004-08-02 | E84282 | B423859*3 | LI | NO |  |  | COOL TO 4 DEG.C | Y | 2004-08-03 | 353.2 | 000620 | Nitrate-N | 0.01 | mg/l | 0.05 | U |  | 7727-37-9A
89544 | Oak Hammock Disposal Landfill | 19916 | MW-6B | SEMGW | G-II | BG | Yes |  | SP | 2004-08-02 | E84282 | B423859*3 | LI | NO |  |  | COOL TO 4 DEG.C | Y | 2004-08-09 | 160.1 | 070300 | Solids, Total Dissolved | 270 | mg/l | 5 |  |  | E-10173
89544 | Oak Hammock Disposal Landfill | 19917 | MW-6C | SEMGW | G-II | BG | Yes |  | SP | 2004-08-02 | E84282 | B423859*4 | LI | NO |  |  | HCL;4 DEG.C | Y | 2004-08-12 | 8260 | 081552 | Acetone | 9.9 | ug/l | 10 | U |  | 67-64-1
89544 | Oak Hammock Disposal Landfill | 19917 | MW-6C | SEMGW | G-II | BG | Yes |  | SP | 2004-08-02 | E84282 | B423859*4 | LI | NO |  |  | HCL;4 DEG.C | Y | 2004-08-12 | 8260 | 034215 | Acrylonitrile | 1.2 | ug/l | 100 | U |  | 107-13-1
89544 | Oak Hammock Disposal Landfill | 19917 | MW-6C | SEMGW | G-II | BG | Yes |  | SP | 2004-08-02 | E84282 | B423859*4 | LI | NO |  |  | HCL;4 DEG.C | Y | 2004-08-12 | 8260 | 034030 | Benzene | 0.27 | ug/l | 1 | U |  | 71-43-2
89544 | Oak Hammock Disposal Landfill | 19917 | MW-6C | SEMGW | G-II | BG | Yes |  | SP | 2004-08-02 | E84282 | B423859*4 | LI | NO |  |  | HCL;4 DEG.C | Y | 2004-08-12 | 8260 | 073085 | Bromochloromethane | 0.58 | ug/l | 1 | U |  | 74-97-5
89544 | Oak Hammock Disposal Landfill | 19917 | MW-6C | SEMGW | G-II | BG | Yes |  | SP | 2004-08-02 | E84282 | B423859*4 | LI | NO |  |  | HCL;4 DEG.C | Y | 2004-08-12 | 8260 | 032101 | Bromodichloromethane | 0.35 | ug/l | 1 | U |  | 75-27-4
89544 | Oak Hammock Disposal Landfill | 19917 | MW-6C | SEMGW | G-II | BG | Yes |  | SP | 2004-08-02 | E84282 | B423859*4 | LI | NO |  |  | HCL;4 DEG.C | Y | 2004-08-12 | 8260 | 032104 | Bromoform | 0.58 | ug/l | 1 | U |  | 75-25-2
89544 | Oak Hammock Disposal Landfill | 19917 | MW-6C | SEMGW | G-II | BG | Yes |  | SP | 2004-08-02 | E84282 | B423859*4 | LI | NO |  |  | HCL;4 DEG.C | Y | 2004-08-12 | 8260 | 077041 | Carbon disulfide | 0.85 | ug/l | 1 | U |  | 75-15-0
89544 | Oak Hammock Disposal Landfill | 19917 | MW-6C | SEMGW | G-II | BG | Yes |  | SP | 2004-08-02 | E84282 | B423859*4 | LI | NO |  |  | HCL;4 DEG.C | Y | 2004-08-12 | 8260 | 032102 | Carbon Tetrachloride | 0.42 | ug/l | 1 | U |  | 56-23-5
89544 | Oak Hammock Disposal Landfill | 19917 | MW-6C | SEMGW | G-II | BG | Yes |  | SP | 2004-08-02 | E84282 | B423859*4 | LI | NO |  |  | HCL;4 DEG.C | Y | 2004-08-12 | 8260 | 034301 | Chlorobenzene | 0.63 | ug/l | 1 | U |  | 108-90-7
89544 | Oak Hammock Disposal Landfill | 19917 | MW-6C | SEMGW | G-II | BG | Yes |  | SP | 2004-08-02 | E84282 | B423859*4 | LI | NO |  |  | HCL;4 DEG.C | Y | 2004-08-12 | 8260 | 034311 | Chloroethane | 0.8 | ug/l | 1 | U |  | 75-00-3
89544 | Oak Hammock Disposal Landfill | 19917 | MW-6C | SEMGW | G-II | BG | Yes |  | SP | 2004-08-02 | E84282 | B423859*4 | LI | NO |  |  | HCL;4 DEG.C | Y | 2004-08-12 | 8260 | 032106 | Chloroform | 0.9 | ug/l | 1 | U |  | 67-66-3
89544 | Oak Hammock Disposal Landfill | 19917 | MW-6C | SEMGW | G-II | BG | Yes |  | SP | 2004-08-02 | E84282 | B423859*4 | LI | NO |  |  | HCL;4 DEG.C | Y | 2004-08-12 | 8260 | 032105 | Dibromochloromethane | 0.34 | ug/l | 1 | U |  | 124-48-1
89544 | Oak Hammock Disposal Landfill | 19917 | MW-6C | SEMGW | G-II | BG | Yes |  | SP | 2004-08-02 | E84282 | B423859*4 | LI | NO |  |  | HCL;4 DEG.C | Y | 2004-08-12 | 8260 | 034536 | 1,2-Dichlorobenzene | 0.44 | ug/l | 1 | U |  | 95-50-1
89544 | Oak Hammock Disposal Landfill | 19917 | MW-6C | SEMGW | G-II | BG | Yes |  | SP | 2004-08-02 | E84282 | B423859*4 | LI | NO |  |  | HCL;4 DEG.C | Y | 2004-08-12 | 8260 | 034571 | 1,4-Dichlorobenzene | 0.52 | ug/l | 1 | U |  | 106-46-7
89544 | Oak Hammock Disposal Landfill | 19917 | MW-6C | SEMGW | G-II | BG | Yes |  | SP | 2004-08-02 | E84282 | B423859*4 | LI | NO |  |  | HCL;4 DEG.C | Y | 2004-08-12 | 8260 | 049263 | Trans-1,4-Dichloro-2-butene | 2.5 | ug/l | 10 | U |  | 110-57-6
89544 | Oak Hammock Disposal Landfill | 19917 | MW-6C | SEMGW | G-II | BG | Yes |  | SP | 2004-08-02 | E84282 | B423859*4 | LI | NO |  |  | HCL;4 DEG.C | Y | 2004-08-12 | 8260 | 034496 | 1,1-Dichloroethane | 0.52 | ug/l | 1 | U |  | 75-34-3
89544 | Oak Hammock Disposal Landfill | 19917 | MW-6C | SEMGW | G-II | BG | Yes |  | SP | 2004-08-02 | E84282 | B423859*4 | LI | NO |  |  | HCL;4 DEG.C | Y | 2004-08-12 | 8260 | 034531 | 1,2-Dichloroethane | 0.57 | ug/l | 1 | U |  | 107-06-2
89544 | Oak Hammock Disposal Landfill | 19917 | MW-6C | SEMGW | G-II | BG | Yes |  | SP | 2004-08-02 | E84282 | B423859*4 | LI | NO |  |  | HCL;4 DEG.C | Y | 2004-08-12 | 8260 | 034501 | 1,1-Dichloroethylene | 0.45 | ug/l | 1 | U |  | 75-35-4
89544 | Oak Hammock Disposal Landfill | 19917 | MW-6C | SEMGW | G-II | BG | Yes |  | SP | 2004-08-02 | E84282 | B423859*4 | LI | NO |  |  | HCL;4 DEG.C | Y | 2004-08-12 | 8260 | 077093 | cis-1,2-Dichloroethylene | 0.65 | ug/l | 1 | U |  | 156-59-2
89544 | Oak Hammock Disposal Landfill | 19917 | MW-6C | SEMGW | G-II | BG | Yes |  | SP | 2004-08-02 | E84282 | B423859*4 | LI | NO |  |  | HCL;4 DEG.C | Y | 2004-08-12 | 8260 | 034546 | trans-1,2-Dichloroethylene | 0.44 | ug/l | 1 | U |  | 156-60-5
89544 | Oak Hammock Disposal Landfill | 19917 | MW-6C | SEMGW | G-II | BG | Yes |  | SP | 2004-08-02 | E84282 | B423859*4 | LI | NO |  |  | HCL;4 DEG.C | Y | 2004-08-12 | 8260 | 034541 | 1,2-Dichloropropane | 0.52 | ug/l | 1 | U |  | 78-87-5
89544 | Oak Hammock Disposal Landfill | 19917 | MW-6C | SEMGW | G-II | BG | Yes |  | SP | 2004-08-02 | E84282 | B423859*4 | LI | NO |  |  | HCL;4 DEG.C | Y | 2004-08-12 | 8260 | 034704 | cis-1,3-Dichloropropene | 0.14 | ug/l | 1 | U |  | 10061-01-5
89544 | Oak Hammock Disposal Landfill | 19917 | MW-6C | SEMGW | G-II | BG | Yes |  | SP | 2004-08-02 | E84282 | B423859*4 | LI | NO |  |  | HCL;4 DEG.C | Y | 2004-08-12 | 8260 | 034699 | trans-1,3-Dichloropropene | 0.14 | ug/l | 1 | U |  | 10061-02-6
89544 | Oak Hammock Disposal Landfill | 19917 | MW-6C | SEMGW | G-II | BG | Yes |  | SP | 2004-08-02 | E84282 | B423859*4 | LI | NO |  |  | HCL;4 DEG.C | Y | 2004-08-12 | 8260 | 034371 | Ethylbenzene | 0.83 | ug/l | 1 | U |  | 100-41-4
89544 | Oak Hammock Disposal Landfill | 19917 | MW-6C | SEMGW | G-II | BG | Yes |  | SP | 2004-08-02 | E84282 | B423859*4 | LI | NO |  |  | HCL;4 DEG.C | Y | 2004-08-12 | 8260 | 077103 | 2-Hexanone | 4.4 | ug/l | 10 | U |  | 591-78-6
89544 | Oak Hammock Disposal Landfill | 19917 | MW-6C | SEMGW | G-II | BG | Yes |  | SP | 2004-08-02 | E84282 | B423859*4 | LI | NO |  |  | HCL;4 DEG.C | Y | 2004-08-12 | 8260 | 034413 | Bromomethane | 0.66 | ug/l | 1 | U |  | 74-83-9
89544 | Oak Hammock Disposal Landfill | 19917 | MW-6C | SEMGW | G-II | BG | Yes |  | SP | 2004-08-02 | E84282 | B423859*4 | LI | NO |  |  | HCL;4 DEG.C | Y | 2004-08-12 | 8260 | 034418 | Chloromethane | 0.64 | ug/l | 1 | U |  | 74-87-3
89544 | Oak Hammock Disposal Landfill | 19917 | MW-6C | SEMGW | G-II | BG | Yes |  | SP | 2004-08-02 | E84282 | B423859*4 | LI | NO |  |  | HCL;4 DEG.C | Y | 2004-08-12 | 8260 | 046361 | Dibromomethane | 0.41 | ug/l | 1 | U |  | 74-95-3
89544 | Oak Hammock Disposal Landfill | 19917 | MW-6C | SEMGW | G-II | BG | Yes |  | SP | 2004-08-02 | E84282 | B423859*4 | LI | NO |  |  | HCL;4 DEG.C | Y | 2004-08-12 | 8260 | 034423 | Methylene Chloride | 1 | ug/l | 5 | U |  | 75-09-2
89544 | Oak Hammock Disposal Landfill | 19917 | MW-6C | SEMGW | G-II | BG | Yes |  | SP | 2004-08-02 | E84282 | B423859*4 | LI | NO |  |  | HCL;4 DEG.C | Y | 2004-08-12 | 8260 | 081595 | 2-Butanone (MEK) | 8.4 | ug/l | 10 | U |  | 78-93-3
89544 | Oak Hammock Disposal Landfill | 19917 | MW-6C | SEMGW | G-II | BG | Yes |  | SP | 2004-08-02 | E84282 | B423859*4 | LI | NO |  |  | HCL;4 DEG.C | Y | 2004-08-12 | 8260 | 077424 | Iodomethane | 0.67 | ug/l | 1 | U |  | 74-88-4
89544 | Oak Hammock Disposal Landfill | 19917 | MW-6C | SEMGW | G-II | BG | Yes |  | SP | 2004-08-02 | E84282 | B423859*4 | LI | NO |  |  | HCL;4 DEG.C | Y | 2004-08-12 | 8260 | 081596 | 4-Methyl-2-pentanone (MIBK) | 3.8 | ug/l | 10 | U |  | 108-10-1
89544 | Oak Hammock Disposal Landfill | 19917 | MW-6C | SEMGW | G-II | BG | Yes |  | SP | 2004-08-02 | E84282 | B423859*4 | LI | NO |  |  | HCL;4 DEG.C | Y | 2004-08-12 | 8260 | 077128 | Styrene | 0.98 | ug/l | 1 | U |  | 100-42-5
89544 | Oak Hammock Disposal Landfill | 19917 | MW-6C | SEMGW | G-II | BG | Yes |  | SP | 2004-08-02 | E84282 | B423859*4 | LI | NO |  |  | HCL;4 DEG.C | Y | 2004-08-12 | 8260 | 077562 | 1,1,1,2-Tetrachloroethane | 0.63 | ug/l | 1 | U |  | 630-20-6
89544 | Oak Hammock Disposal Landfill | 19917 | MW-6C | SEMGW | G-II | BG | Yes |  | SP | 2004-08-02 | E84282 | B423859*4 | LI | NO |  |  | HCL;4 DEG.C | Y | 2004-08-12 | 8260 | 034516 | 1,1,2,2-Tetrachloroethane | 0.14 | ug/l | 1 | U |  | 79-34-5
89544 | Oak Hammock Disposal Landfill | 19917 | MW-6C | SEMGW | G-II | BG | Yes |  | SP | 2004-08-02 | E84282 | B423859*4 | LI | NO |  |  | HCL;4 DEG.C | Y | 2004-08-12 | 8260 | 034475 | Tetrachloroethene | 0.34 | ug/l | 1 | U |  | 127-18-4
89544 | Oak Hammock Disposal Landfill | 19917 | MW-6C | SEMGW | G-II | BG | Yes |  | SP | 2004-08-02 | E84282 | B423859*4 | LI | NO |  |  | HCL;4 DEG.C | Y | 2004-08-12 | 8260 | 034010 | Toluene | 0.51 | ug/l | 1 | U |  | 108-88-3
89544 | Oak Hammock Disposal Landfill | 19917 | MW-6C | SEMGW | G-II | BG | Yes |  | SP | 2004-08-02 | E84282 | B423859*4 | LI | NO |  |  | HCL;4 DEG.C | Y | 2004-08-12 | 8260 | 034506 | 1,1,1-Trichloroethane | 0.46 | ug/l | 1 | U |  | 71-55-6
89544 | Oak Hammock Disposal Landfill | 19917 | MW-6C | SEMGW | G-II | BG | Yes |  | SP | 2004-08-02 | E84282 | B423859*4 | LI | NO |  |  | HCL;4 DEG.C | Y | 2004-08-12 | 8260 | 034511 | 1,1,2-Trichloroethane | 0.47 | ug/l | 1 | U |  | 79-00-5
89544 | Oak Hammock Disposal Landfill | 19917 | MW-6C | SEMGW | G-II | BG | Yes |  | SP | 2004-08-02 | E84282 | B423859*4 | LI | NO |  |  | HCL;4 DEG.C | Y | 2004-08-12 | 8260 | 039180 | Trichloroethene | 0.28 | ug/l | 1 | U |  | 79-01-6
89544 | Oak Hammock Disposal Landfill | 19917 | MW-6C | SEMGW | G-II | BG | Yes |  | SP | 2004-08-02 | E84282 | B423859*4 | LI | NO |  |  | HCL;4 DEG.C | Y | 2004-08-12 | 8260 | 034488 | Trichlorofluoromethane | 0.98 | ug/l | 1 | U |  | 75-69-4
89544 | Oak Hammock Disposal Landfill | 19917 | MW-6C | SEMGW | G-II | BG | Yes |  | SP | 2004-08-02 | E84282 | B423859*4 | LI | NO |  |  | HCL;4 DEG.C | Y | 2004-08-12 | 8260 | 077443 | 1,2,3-Trichloropropane | 0.15 | ug/l | 1 | U |  | 96-18-4
89544 | Oak Hammock Disposal Landfill | 19917 | MW-6C | SEMGW | G-II | BG | Yes |  | SP | 2004-08-02 | E84282 | B423859*4 | LI | NO |  |  | HCL;4 DEG.C | Y | 2004-08-12 | 8260 | 077057 | Vinyl acetate | 1.5 | ug/l | 10 | U |  | 108-05-4
89544 | Oak Hammock Disposal Landfill | 19917 | MW-6C | SEMGW | G-II | BG | Yes |  | SP | 2004-08-02 | E84282 | B423859*4 | LI | NO |  |  | HCL;4 DEG.C | Y | 2004-08-12 | 8260 | 039175 | Vinyl chloride | 0.5 | ug/l | 1 | U |  | 75-01-4
89544 | Oak Hammock Disposal Landfill | 19917 | MW-6C | SEMGW | G-II | BG | Yes |  | SP | 2004-08-02 | E84282 | B423859*4 | LI | NO |  |  | HCL;4 DEG.C | Y | 2004-08-12 | 8260 | 034020 | Xylenes | 0.98 | ug/l | 1 | U |  | 1330-20-7
89544 | Oak Hammock Disposal Landfill | 19917 | MW-6C | SEMGW | G-II | BG | Yes |  | SP | 2004-08-02 | E84282 | B423859*4 | LI | NO | 2004-08-11 |  | COOL TO 4 DEG.C | Y | 2004-08-12 | 504 | 077651 | 1,2-Dibromoethane (EDB) | 0.0087 | ug/l | 0.02 | U |  | 106-93-4
89544 | Oak Hammock Disposal Landfill | 19917 | MW-6C | SEMGW | G-II | BG | Yes |  | SP | 2004-08-02 | E84282 | B423859*4 | LI | NO | 2004-08-11 |  | COOL TO 4 DEG.C | Y | 2004-08-12 | 504 | 049146 | 1,2-Dibromo-3-chloropropane | 0.003 | ug/l | 0.02 | U |  | 96-12-8
89544 | Oak Hammock Disposal Landfill | 19917 | MW-6C | SEMGW | G-II | BG | Yes |  | SP | 2004-08-02 | E84282 | B423859*4 | LI | NO | 2004-08-08 |  | HNO3;4 DEG.C | Y | 2004-08-11 | 6010 | 001002 | Arsenic | 0.0038 | mg/l | 0.01 | U |  | 7440-38-2
89544 | Oak Hammock Disposal Landfill | 19917 | MW-6C | SEMGW | G-II | BG | Yes |  | SP | 2004-08-02 | E84282 | B423859*4 | LI | NO | 2004-08-08 |  | HNO3;4 DEG.C | Y | 2004-08-11 | 6010 | 001007 | Barium | 0.097 | mg/l | 0.01 |  |  | 7440-39-3
89544 | Oak Hammock Disposal Landfill | 19917 | MW-6C | SEMGW | G-II | BG | Yes |  | SP | 2004-08-02 | E84282 | B423859*4 | LI | NO | 2004-08-08 |  | HNO3;4 DEG.C | Y | 2004-08-11 | 6010 | 001012 | Beryllium | 0.00074 | mg/l | 0.004 | U |  | 7440-41-7
89544 | Oak Hammock Disposal Landfill | 19917 | MW-6C | SEMGW | G-II | BG | Yes |  | SP | 2004-08-02 | E84282 | B423859*4 | LI | NO | 2004-08-08 |  | HNO3;4 DEG.C | Y | 2004-08-11 | 6010 | 001027 | Cadmium | 0.00071 | mg/l | 0.005 | U |  | 7440-43-9
89544 | Oak Hammock Disposal Landfill | 19917 | MW-6C | SEMGW | G-II | BG | Yes |  | SP | 2004-08-02 | E84282 | B423859*4 | LI | NO | 2004-08-08 |  | HNO3;4 DEG.C | Y | 2004-08-11 | 6010 | 001034 | Chromium | 0.0034 | mg/l | 0.01 | I |  | 7440-47-3
89544 | Oak Hammock Disposal Landfill | 19917 | MW-6C | SEMGW | G-II | BG | Yes |  | SP | 2004-08-02 | E84282 | B423859*4 | LI | NO | 2004-08-08 |  | HNO3;4 DEG.C | Y | 2004-08-11 | 6010 | 001037 | Cobalt | 0.0014 | mg/l | 0.01 | U |  | 7440-48-4
89544 | Oak Hammock Disposal Landfill | 19917 | MW-6C | SEMGW | G-II | BG | Yes |  | SP | 2004-08-02 | E84282 | B423859*4 | LI | NO | 2004-08-08 |  | HNO3;4 DEG.C | Y | 2004-08-11 | 6010 | 001042 | Copper | 0.0013 | mg/l | 0.02 | U |  | 7440-50-8
89544 | Oak Hammock Disposal Landfill | 19917 | MW-6C | SEMGW | G-II | BG | Yes |  | SP | 2004-08-02 | E84282 | B423859*4 | LI | NO | 2004-08-08 |  | HNO3;4 DEG.C | Y | 2004-08-11 | 6010 | 001051 | Lead | 0.0015 | mg/l | 0.005 | U |  | 7439-92-1
89544 | Oak Hammock Disposal Landfill | 19917 | MW-6C | SEMGW | G-II | BG | Yes |  | SP | 2004-08-02 | E84282 | B423859*4 | LI | NO | 2004-08-08 |  | HNO3;4 DEG.C | Y | 2004-08-11 | 6010 | 001067 | Nickel | 0.0047 | mg/l | 0.04 | U |  | 7440-02-0
89544 | Oak Hammock Disposal Landfill | 19917 | MW-6C | SEMGW | G-II | BG | Yes |  | SP | 2004-08-02 | E84282 | B423859*4 | LI | NO | 2004-08-08 |  | HNO3;4 DEG.C | Y | 2004-08-11 | 6010 | 001147 | Selenium | 0.0048 | mg/l | 0.01 | U |  | 7782-49-2
89544 | Oak Hammock Disposal Landfill | 19917 | MW-6C | SEMGW | G-II | BG | Yes |  | SP | 2004-08-02 | E84282 | B423859*4 | LI | NO | 2004-08-08 |  | HNO3;4 DEG.C | Y | 2004-08-11 | 6010 | 001077 | Silver | 0.0019 | mg/l | 0.01 | U |  | 7440-22-4
89544 | Oak Hammock Disposal Landfill | 19917 | MW-6C | SEMGW | G-II | BG | Yes |  | SP | 2004-08-02 | E84282 | B423859*4 | LI | NO | 2004-08-08 |  | HNO3;4 DEG.C | Y | 2004-08-11 | 6010 | 001087 | Vanadium | 0.0046 | mg/l | 0.01 | I |  | 7440-62-2
89544 | Oak Hammock Disposal Landfill | 19917 | MW-6C | SEMGW | G-II | BG | Yes |  | SP | 2004-08-02 | E84282 | B423859*4 | LI | NO | 2004-08-08 |  | HNO3;4 DEG.C | Y | 2004-08-11 | 6010 | 001092 | Zinc | 0.0067 | mg/l | 0.02 | I |  | 7440-66-6
89544 | Oak Hammock Disposal Landfill | 19917 | MW-6C | SEMGW | G-II | BG | Yes |  | SP | 2004-08-02 | E84282 | B423859*4 | LI | NO | 2004-08-08 |  | HNO3;4 DEG.C | Y | 2004-08-11 | 6010 | 001097 | Antimony | 0.0029 | mg/l | 0.006 | U |  | 7440-36-0
89544 | Oak Hammock Disposal Landfill | 19917 | MW-6C | SEMGW | G-II | BG | Yes |  | SP | 2004-08-02 | E84282 | B423859*4 | LI | NO | 2004-08-05 |  | HNO3;4 DEG.C | Y | 2004-08-06 | 7470 | 071900 | Mercury | 7.2e-05 | mg/l | 0.0002 | U |  | 7439-97-6
89544 | Oak Hammock Disposal Landfill | 19917 | MW-6C | SEMGW | G-II | BG | Yes |  | SP | 2004-08-02 | E84282 | B423859*4 | LI | NO | 2004-08-08 |  | HNO3;4 DEG.C | Y | 2004-08-11 | 6010 | 001045 | Iron | 1.8 | mg/l | 0.05 |  |  | 7439-89-6
89544 | Oak Hammock Disposal Landfill | 19917 | MW-6C | SEMGW | G-II | BG | Yes |  | SP | 2004-08-02 | E87052 | B423859*4 | LI | NO | 2004-08-05 |  | HNO3;4 DEG.C | Y | 2004-08-09 | 7841 | 001059 | Thallium | 0.0007 | mg/l | 0.002 | U |  | 7440-28-0
89544 | Oak Hammock Disposal Landfill | 19917 | MW-6C | SEMGW | G-II | BG | Yes |  | SP | 2004-08-02 | E87052 | B423859*4 | LI | YES | 2004-08-05 |  | HNO3;4 DEG.C | Y | 2004-08-09 | 7841 | 001059 | Thallium (Dissolved) | 0.0007 | mg/l | 0.002 | U |  | 7440-28-0
89544 | Oak Hammock Disposal Landfill | 19917 | MW-6C | SEMGW | G-II | BG | Yes |  | SP | 2004-08-02 | E84282 | B423859*4 | LI | NO | 2004-08-08 |  | HNO3;4 DEG.C | Y | 2004-08-11 | 6010 | 000929 | Sodium | 4.2 | mg/l | 0.5 |  |  | 7440-23-5
89544 | Oak Hammock Disposal Landfill | 19917 | MW-6C | SEMGW | G-II | BG | Yes |  | SP | 2004-08-02 | E84282 | B423859*4 | LI | YES | 2004-08-08 |  | HNO3;4 DEG.C | Y | 2004-08-11 | 6010 | 001097 | Antimony (Dissolved) | 0.0029 | mg/l | 0.006 | U |  | 7440-36-0
89544 | Oak Hammock Disposal Landfill | 19917 | MW-6C | SEMGW | G-II | BG | Yes |  | SP | 2004-08-02 | E84282 | B423859*4 | LI | YES | 2004-08-08 |  | HNO3;4 DEG.C | Y | 2004-08-11 | 6010 | 001002 | Arsenic (Dissolved) | 0.0038 | mg/l | 0.01 | U |  | 7440-38-2
89544 | Oak Hammock Disposal Landfill | 19917 | MW-6C | SEMGW | G-II | BG | Yes |  | SP | 2004-08-02 | E84282 | B423859*4 | LI | YES | 2004-08-08 |  | HNO3;4 DEG.C | Y | 2004-08-11 | 6010 | 001007 | Barium (Dissolved) | 0.065 | mg/l | 0.01 |  |  | 7440-39-3
89544 | Oak Hammock Disposal Landfill | 19917 | MW-6C | SEMGW | G-II | BG | Yes |  | SP | 2004-08-02 | E84282 | B423859*4 | LI | YES | 2004-08-08 |  | HNO3;4 DEG.C | Y | 2004-08-11 | 6010 | 001012 | Beryllium (Dissolved) | 0.00074 | mg/l | 0.004 | U |  | 7440-41-7
89544 | Oak Hammock Disposal Landfill | 19917 | MW-6C | SEMGW | G-II | BG | Yes |  | SP | 2004-08-02 | E84282 | B423859*4 | LI | YES | 2004-08-08 |  | HNO3;4 DEG.C | Y | 2004-08-11 | 6010 | 001027 | Cadmium (Dissolved) | 0.00071 | mg/l | 0.005 | U |  | 7440-43-9
89544 | Oak Hammock Disposal Landfill | 19917 | MW-6C | SEMGW | G-II | BG | Yes |  | SP | 2004-08-02 | E84282 | B423859*4 | LI | YES | 2004-08-08 |  | HNO3;4 DEG.C | Y | 2004-08-11 | 6010 | 001034 | Chromium (Dissolved) | 0.0017 | mg/l | 0.01 | U |  | 7440-47-3
89544 | Oak Hammock Disposal Landfill | 19917 | MW-6C | SEMGW | G-II | BG | Yes |  | SP | 2004-08-02 | E84282 | B423859*4 | LI | YES | 2004-08-08 |  | HNO3;4 DEG.C | Y | 2004-08-11 | 6010 | 001037 | Cobalt (Dissolved) | 0.0014 | mg/l | 0.01 | U |  | 7440-48-4
89544 | Oak Hammock Disposal Landfill | 19917 | MW-6C | SEMGW | G-II | BG | Yes |  | SP | 2004-08-02 | E84282 | B423859*4 | LI | YES | 2004-08-08 |  | HNO3;4 DEG.C | Y | 2004-08-11 | 6010 | 001042 | Copper (Dissolved) | 0.0013 | mg/l | 0.02 | U |  | 7440-50-8
89544 | Oak Hammock Disposal Landfill | 19917 | MW-6C | SEMGW | G-II | BG | Yes |  | SP | 2004-08-02 | E84282 | B423859*4 | LI | YES | 2004-08-08 |  | HNO3;4 DEG.C | Y | 2004-08-11 | 6010 | 001051 | Lead (Dissolved) | 0.0015 | mg/l | 0.005 | U |  | 7439-92-1
89544 | Oak Hammock Disposal Landfill | 19917 | MW-6C | SEMGW | G-II | BG | Yes |  | SP | 2004-08-02 | E84282 | B423859*4 | LI | YES | 2004-08-08 |  | HNO3;4 DEG.C | Y | 2004-08-11 | 6010 | 001067 | Nickel (Dissolved) | 0.0047 | mg/l | 0.04 | U |  | 7440-02-0
89544 | Oak Hammock Disposal Landfill | 19917 | MW-6C | SEMGW | G-II | BG | Yes |  | SP | 2004-08-02 | E84282 | B423859*4 | LI | YES | 2004-08-08 |  | HNO3;4 DEG.C | Y | 2004-08-11 | 6010 | 001147 | Selenium (Dissolved) | 0.0048 | mg/l | 0.01 | U |  | 7782-49-2
89544 | Oak Hammock Disposal Landfill | 19917 | MW-6C | SEMGW | G-II | BG | Yes |  | SP | 2004-08-02 | E84282 | B423859*4 | LI | YES | 2004-08-08 |  | HNO3;4 DEG.C | Y | 2004-08-11 | 6010 | 001077 | Silver (Dissolved) | 0.0019 | mg/l | 0.01 | U |  | 7440-22-4
89544 | Oak Hammock Disposal Landfill | 19917 | MW-6C | SEMGW | G-II | BG | Yes |  | SP | 2004-08-02 | E84282 | B423859*4 | LI | YES | 2004-08-08 |  | HNO3;4 DEG.C | Y | 2004-08-11 | 6010 | 001087 | Vanadium (Dissolved) | 0.0025 | mg/l | 0.01 | U |  | 7440-62-2
89544 | Oak Hammock Disposal Landfill | 19917 | MW-6C | SEMGW | G-II | BG | Yes |  | SP | 2004-08-02 | E84282 | B423859*4 | LI | YES | 2004-08-08 |  | HNO3;4 DEG.C | Y | 2004-08-11 | 6010 | 001092 | Zinc (Dissolved) | 0.0059 | mg/l | 0.02 | U |  | 7440-66-6
89544 | Oak Hammock Disposal Landfill | 19917 | MW-6C | SEMGW | G-II | BG | Yes |  | SP | 2004-08-02 | E84282 | B423859*4 | LI | YES | 2004-08-08 |  | HNO3;4 DEG.C | Y | 2004-08-11 | 6010 | 001045 | Iron (Dissolved) | 1.4 | mg/l | 0.05 |  |  | 7439-89-6
89544 | Oak Hammock Disposal Landfill | 19917 | MW-6C | SEMGW | G-II | BG | Yes |  | SP | 2004-08-02 | E84282 | B423859*4 | LI | YES | 2004-08-08 |  | HNO3;4 DEG.C | Y | 2004-08-11 | 6010 | 000929 | Sodium (Dissolved) | 4.2 | mg/l | 0.5 |  |  | 7440-23-5
89544 | Oak Hammock Disposal Landfill | 19917 | MW-6C | SEMGW | G-II | BG | Yes |  | SP | 2004-08-02 | E84282 | B423859*4 | LI | YES | 2004-08-05 |  | HNO3;4 DEG.C | Y | 2004-08-06 | 7470 | 071900 | Mercury (Dissolved) | 7.2e-05 | mg/l | 0.0002 | U |  | 7439-97-6
89544 | Oak Hammock Disposal Landfill | 19917 | MW-6C | SEMGW | G-II | BG | Yes |  | SP | 2004-08-02 | E84282 | B423859*4 | LI | NO |  |  | COOL TO 4 DEG.C | Y | 2004-08-11 | 325.3 | 000940 | Chloride | 5.4 | mg/l | 1 |  |  | 16887-00-6
89544 | Oak Hammock Disposal Landfill | 19917 | MW-6C | SEMGW | G-II | BG | Yes |  | SP | 2004-08-02 | E84282 | B423859*4 | LI | NO |  |  | H2SO4;4 DEG.C | Y | 2004-08-11 | 350.3 | 000610 | Ammonia-N | 0.11 | mg/l | 0.05 |  |  | 7727-37-9M
89544 | Oak Hammock Disposal Landfill | 19917 | MW-6C | SEMGW | G-II | BG | Yes |  | SP | 2004-08-02 | E84282 | B423859*4 | LI | NO |  |  | COOL TO 4 DEG.C | Y | 2004-08-03 | 353.2 | 000620 | Nitrate-N | 0.01 | mg/l | 0.05 | U |  | 7727-37-9A
89544 | Oak Hammock Disposal Landfill | 19917 | MW-6C | SEMGW | G-II | BG | Yes |  | SP | 2004-08-02 | E84282 | B423859*4 | LI | NO |  |  | COOL TO 4 DEG.C | Y | 2004-08-09 | 160.1 | 070300 | Solids, Total Dissolved | 44 | mg/l | 5 |  |  | E-10173
89544 | Oak Hammock Disposal Landfill |  | Trip Blank | SEMGW | G-II |  | Yes |  | SP | 2004-08-02 | E84282 | B423859*5 | LI | NO |  |  | HCL;4 DEG.C | Y | 2004-08-12 | 8260 | 081552 | Acetone | 9.9 | ug/l | 10 | U |  | 67-64-1
89544 | Oak Hammock Disposal Landfill |  | Trip Blank | SEMGW | G-II |  | Yes |  | SP | 2004-08-02 | E84282 | B423859*5 | LI | NO |  |  | HCL;4 DEG.C | Y | 2004-08-12 | 8260 | 034215 | Acrylonitrile | 1.2 | ug/l | 100 | U |  | 107-13-1
89544 | Oak Hammock Disposal Landfill |  | Trip Blank | SEMGW | G-II |  | Yes |  | SP | 2004-08-02 | E84282 | B423859*5 | LI | NO |  |  | HCL;4 DEG.C | Y | 2004-08-12 | 8260 | 034030 | Benzene | 0.27 | ug/l | 1 | U |  | 71-43-2
89544 | Oak Hammock Disposal Landfill |  | Trip Blank | SEMGW | G-II |  | Yes |  | SP | 2004-08-02 | E84282 | B423859*5 | LI | NO |  |  | HCL;4 DEG.C | Y | 2004-08-12 | 8260 | 073085 | Bromochloromethane | 0.58 | ug/l | 1 | U |  | 74-97-5
89544 | Oak Hammock Disposal Landfill |  | Trip Blank | SEMGW | G-II |  | Yes |  | SP | 2004-08-02 | E84282 | B423859*5 | LI | NO |  |  | HCL;4 DEG.C | Y | 2004-08-12 | 8260 | 032101 | Bromodichloromethane | 0.35 | ug/l | 1 | U |  | 75-27-4
89544 | Oak Hammock Disposal Landfill |  | Trip Blank | SEMGW | G-II |  | Yes |  | SP | 2004-08-02 | E84282 | B423859*5 | LI | NO |  |  | HCL;4 DEG.C | Y | 2004-08-12 | 8260 | 032104 | Bromoform | 0.58 | ug/l | 1 | U |  | 75-25-2
89544 | Oak Hammock Disposal Landfill |  | Trip Blank | SEMGW | G-II |  | Yes |  | SP | 2004-08-02 | E84282 | B423859*5 | LI | NO |  |  | HCL;4 DEG.C | Y | 2004-08-12 | 8260 | 077041 | Carbon disulfide | 0.85 | ug/l | 1 | U |  | 75-15-0
89544 | Oak Hammock Disposal Landfill |  | Trip Blank | SEMGW | G-II |  | Yes |  | SP | 2004-08-02 | E84282 | B423859*5 | LI | NO |  |  | HCL;4 DEG.C | Y | 2004-08-12 | 8260 | 032102 | Carbon Tetrachloride | 0.42 | ug/l | 1 | U |  | 56-23-5
89544 | Oak Hammock Disposal Landfill |  | Trip Blank | SEMGW | G-II |  | Yes |  | SP | 2004-08-02 | E84282 | B423859*5 | LI | NO |  |  | HCL;4 DEG.C | Y | 2004-08-12 | 8260 | 034301 | Chlorobenzene | 0.63 | ug/l | 1 | U |  | 108-90-7
89544 | Oak Hammock Disposal Landfill |  | Trip Blank | SEMGW | G-II |  | Yes |  | SP | 2004-08-02 | E84282 | B423859*5 | LI | NO |  |  | HCL;4 DEG.C | Y | 2004-08-12 | 8260 | 034311 | Chloroethane | 0.8 | ug/l | 1 | U |  | 75-00-3
89544 | Oak Hammock Disposal Landfill |  | Trip Blank | SEMGW | G-II |  | Yes |  | SP | 2004-08-02 | E84282 | B423859*5 | LI | NO |  |  | HCL;4 DEG.C | Y | 2004-08-12 | 8260 | 032106 | Chloroform | 0.9 | ug/l | 1 | U |  | 67-66-3
89544 | Oak Hammock Disposal Landfill |  | Trip Blank | SEMGW | G-II |  | Yes |  | SP | 2004-08-02 | E84282 | B423859*5 | LI | NO |  |  | HCL;4 DEG.C | Y | 2004-08-12 | 8260 | 032105 | Dibromochloromethane | 0.34 | ug/l | 1 | U |  | 124-48-1
89544 | Oak Hammock Disposal Landfill |  | Trip Blank | SEMGW | G-II |  | Yes |  | SP | 2004-08-02 | E84282 | B423859*5 | LI | NO |  |  | HCL;4 DEG.C | Y | 2004-08-12 | 8260 | 034536 | 1,2-Dichlorobenzene | 0.44 | ug/l | 1 | U |  | 95-50-1
89544 | Oak Hammock Disposal Landfill |  | Trip Blank | SEMGW | G-II |  | Yes |  | SP | 2004-08-02 | E84282 | B423859*5 | LI | NO |  |  | HCL;4 DEG.C | Y | 2004-08-12 | 8260 | 034571 | 1,4-Dichlorobenzene | 0.52 | ug/l | 1 | U |  | 106-46-7
89544 | Oak Hammock Disposal Landfill |  | Trip Blank | SEMGW | G-II |  | Yes |  | SP | 2004-08-02 | E84282 | B423859*5 | LI | NO |  |  | HCL;4 DEG.C | Y | 2004-08-12 | 8260 | 049263 | Trans-1,4-Dichloro-2-butene | 2.5 | ug/l | 10 | U |  | 110-57-6
89544 | Oak Hammock Disposal Landfill |  | Trip Blank | SEMGW | G-II |  | Yes |  | SP | 2004-08-02 | E84282 | B423859*5 | LI | NO |  |  | HCL;4 DEG.C | Y | 2004-08-12 | 8260 | 034496 | 1,1-Dichloroethane | 0.52 | ug/l | 1 | U |  | 75-34-3
89544 | Oak Hammock Disposal Landfill |  | Trip Blank | SEMGW | G-II |  | Yes |  | SP | 2004-08-02 | E84282 | B423859*5 | LI | NO |  |  | HCL;4 DEG.C | Y | 2004-08-12 | 8260 | 034531 | 1,2-Dichloroethane | 0.57 | ug/l | 1 | U |  | 107-06-2
89544 | Oak Hammock Disposal Landfill |  | Trip Blank | SEMGW | G-II |  | Yes |  | SP | 2004-08-02 | E84282 | B423859*5 | LI | NO |  |  | HCL;4 DEG.C | Y | 2004-08-12 | 8260 | 034501 | 1,1-Dichloroethylene | 0.45 | ug/l | 1 | U |  | 75-35-4
89544 | Oak Hammock Disposal Landfill |  | Trip Blank | SEMGW | G-II |  | Yes |  | SP | 2004-08-02 | E84282 | B423859*5 | LI | NO |  |  | HCL;4 DEG.C | Y | 2004-08-12 | 8260 | 077093 | cis-1,2-Dichloroethylene | 0.65 | ug/l | 1 | U |  | 156-59-2
89544 | Oak Hammock Disposal Landfill |  | Trip Blank | SEMGW | G-II |  | Yes |  | SP | 2004-08-02 | E84282 | B423859*5 | LI | NO |  |  | HCL;4 DEG.C | Y | 2004-08-12 | 8260 | 034546 | trans-1,2-Dichloroethylene | 0.44 | ug/l | 1 | U |  | 156-60-5
89544 | Oak Hammock Disposal Landfill |  | Trip Blank | SEMGW | G-II |  | Yes |  | SP | 2004-08-02 | E84282 | B423859*5 | LI | NO |  |  | HCL;4 DEG.C | Y | 2004-08-12 | 8260 | 034541 | 1,2-Dichloropropane | 0.52 | ug/l | 1 | U |  | 78-87-5
89544 | Oak Hammock Disposal Landfill |  | Trip Blank | SEMGW | G-II |  | Yes |  | SP | 2004-08-02 | E84282 | B423859*5 | LI | NO |  |  | HCL;4 DEG.C | Y | 2004-08-12 | 8260 | 034704 | cis-1,3-Dichloropropene | 0.14 | ug/l | 1 | U |  | 10061-01-5
89544 | Oak Hammock Disposal Landfill |  | Trip Blank | SEMGW | G-II |  | Yes |  | SP | 2004-08-02 | E84282 | B423859*5 | LI | NO |  |  | HCL;4 DEG.C | Y | 2004-08-12 | 8260 | 034699 | trans-1,3-Dichloropropene | 0.14 | ug/l | 1 | U |  | 10061-02-6
89544 | Oak Hammock Disposal Landfill |  | Trip Blank | SEMGW | G-II |  | Yes |  | SP | 2004-08-02 | E84282 | B423859*5 | LI | NO |  |  | HCL;4 DEG.C | Y | 2004-08-12 | 8260 | 034371 | Ethylbenzene | 0.83 | ug/l | 1 | U |  | 100-41-4
89544 | Oak Hammock Disposal Landfill |  | Trip Blank | SEMGW | G-II |  | Yes |  | SP | 2004-08-02 | E84282 | B423859*5 | LI | NO |  |  | HCL;4 DEG.C | Y | 2004-08-12 | 8260 | 077103 | 2-Hexanone | 4.4 | ug/l | 10 | U |  | 591-78-6
89544 | Oak Hammock Disposal Landfill |  | Trip Blank | SEMGW | G-II |  | Yes |  | SP | 2004-08-02 | E84282 | B423859*5 | LI | NO |  |  | HCL;4 DEG.C | Y | 2004-08-12 | 8260 | 034413 | Bromomethane | 0.66 | ug/l | 1 | U |  | 74-83-9
89544 | Oak Hammock Disposal Landfill |  | Trip Blank | SEMGW | G-II |  | Yes |  | SP | 2004-08-02 | E84282 | B423859*5 | LI | NO |  |  | HCL;4 DEG.C | Y | 2004-08-12 | 8260 | 034418 | Chloromethane | 0.64 | ug/l | 1 | U |  | 74-87-3
89544 | Oak Hammock Disposal Landfill |  | Trip Blank | SEMGW | G-II |  | Yes |  | SP | 2004-08-02 | E84282 | B423859*5 | LI | NO |  |  | HCL;4 DEG.C | Y | 2004-08-12 | 8260 | 046361 | Dibromomethane | 0.41 | ug/l | 1 | U |  | 74-95-3
89544 | Oak Hammock Disposal Landfill |  | Trip Blank | SEMGW | G-II |  | Yes |  | SP | 2004-08-02 | E84282 | B423859*5 | LI | NO |  |  | HCL;4 DEG.C | Y | 2004-08-12 | 8260 | 034423 | Methylene Chloride | 1 | ug/l | 5 | U |  | 75-09-2
89544 | Oak Hammock Disposal Landfill |  | Trip Blank | SEMGW | G-II |  | Yes |  | SP | 2004-08-02 | E84282 | B423859*5 | LI | NO |  |  | HCL;4 DEG.C | Y | 2004-08-12 | 8260 | 081595 | 2-Butanone (MEK) | 8.4 | ug/l | 10 | U |  | 78-93-3
89544 | Oak Hammock Disposal Landfill |  | Trip Blank | SEMGW | G-II |  | Yes |  | SP | 2004-08-02 | E84282 | B423859*5 | LI | NO |  |  | HCL;4 DEG.C | Y | 2004-08-12 | 8260 | 077424 | Iodomethane | 0.67 | ug/l | 1 | U |  | 74-88-4
89544 | Oak Hammock Disposal Landfill |  | Trip Blank | SEMGW | G-II |  | Yes |  | SP | 2004-08-02 | E84282 | B423859*5 | LI | NO |  |  | HCL;4 DEG.C | Y | 2004-08-12 | 8260 | 081596 | 4-Methyl-2-pentanone (MIBK) | 3.8 | ug/l | 10 | U |  | 108-10-1
89544 | Oak Hammock Disposal Landfill |  | Trip Blank | SEMGW | G-II |  | Yes |  | SP | 2004-08-02 | E84282 | B423859*5 | LI | NO |  |  | HCL;4 DEG.C | Y | 2004-08-12 | 8260 | 077128 | Styrene | 0.98 | ug/l | 1 | U |  | 100-42-5
89544 | Oak Hammock Disposal Landfill |  | Trip Blank | SEMGW | G-II |  | Yes |  | SP | 2004-08-02 | E84282 | B423859*5 | LI | NO |  |  | HCL;4 DEG.C | Y | 2004-08-12 | 8260 | 077562 | 1,1,1,2-Tetrachloroethane | 0.63 | ug/l | 1 | U |  | 630-20-6
89544 | Oak Hammock Disposal Landfill |  | Trip Blank | SEMGW | G-II |  | Yes |  | SP | 2004-08-02 | E84282 | B423859*5 | LI | NO |  |  | HCL;4 DEG.C | Y | 2004-08-12 | 8260 | 034516 | 1,1,2,2-Tetrachloroethane | 0.14 | ug/l | 1 | U |  | 79-34-5
89544 | Oak Hammock Disposal Landfill |  | Trip Blank | SEMGW | G-II |  | Yes |  | SP | 2004-08-02 | E84282 | B423859*5 | LI | NO |  |  | HCL;4 DEG.C | Y | 2004-08-12 | 8260 | 034475 | Tetrachloroethene | 0.34 | ug/l | 1 | U |  | 127-18-4
89544 | Oak Hammock Disposal Landfill |  | Trip Blank | SEMGW | G-II |  | Yes |  | SP | 2004-08-02 | E84282 | B423859*5 | LI | NO |  |  | HCL;4 DEG.C | Y | 2004-08-12 | 8260 | 034010 | Toluene | 0.51 | ug/l | 1 | U |  | 108-88-3
89544 | Oak Hammock Disposal Landfill |  | Trip Blank | SEMGW | G-II |  | Yes |  | SP | 2004-08-02 | E84282 | B423859*5 | LI | NO |  |  | HCL;4 DEG.C | Y | 2004-08-12 | 8260 | 034506 | 1,1,1-Trichloroethane | 0.46 | ug/l | 1 | U |  | 71-55-6
89544 | Oak Hammock Disposal Landfill |  | Trip Blank | SEMGW | G-II |  | Yes |  | SP | 2004-08-02 | E84282 | B423859*5 | LI | NO |  |  | HCL;4 DEG.C | Y | 2004-08-12 | 8260 | 034511 | 1,1,2-Trichloroethane | 0.47 | ug/l | 1 | U |  | 79-00-5
89544 | Oak Hammock Disposal Landfill |  | Trip Blank | SEMGW | G-II |  | Yes |  | SP | 2004-08-02 | E84282 | B423859*5 | LI | NO |  |  | HCL;4 DEG.C | Y | 2004-08-12 | 8260 | 039180 | Trichloroethene | 0.28 | ug/l | 1 | U |  | 79-01-6
89544 | Oak Hammock Disposal Landfill |  | Trip Blank | SEMGW | G-II |  | Yes |  | SP | 2004-08-02 | E84282 | B423859*5 | LI | NO |  |  | HCL;4 DEG.C | Y | 2004-08-12 | 8260 | 034488 | Trichlorofluoromethane | 0.98 | ug/l | 1 | U |  | 75-69-4
89544 | Oak Hammock Disposal Landfill |  | Trip Blank | SEMGW | G-II |  | Yes |  | SP | 2004-08-02 | E84282 | B423859*5 | LI | NO |  |  | HCL;4 DEG.C | Y | 2004-08-12 | 8260 | 077443 | 1,2,3-Trichloropropane | 0.15 | ug/l | 1 | U |  | 96-18-4
89544 | Oak Hammock Disposal Landfill |  | Trip Blank | SEMGW | G-II |  | Yes |  | SP | 2004-08-02 | E84282 | B423859*5 | LI | NO |  |  | HCL;4 DEG.C | Y | 2004-08-12 | 8260 | 077057 | Vinyl acetate | 1.5 | ug/l | 10 | U |  | 108-05-4
89544 | Oak Hammock Disposal Landfill |  | Trip Blank | SEMGW | G-II |  | Yes |  | SP | 2004-08-02 | E84282 | B423859*5 | LI | NO |  |  | HCL;4 DEG.C | Y | 2004-08-12 | 8260 | 039175 | Vinyl chloride | 0.5 | ug/l | 1 | U |  | 75-01-4
89544 | Oak Hammock Disposal Landfill |  | Trip Blank | SEMGW | G-II |  | Yes |  | SP | 2004-08-02 | E84282 | B423859*5 | LI | NO |  |  | HCL;4 DEG.C | Y | 2004-08-12 | 8260 | 034020 | Xylenes | 0.98 | ug/l | 1 | U |  | 1330-20-7

## B423889
WACS_Facility | Project | WACS_Well | Monitoring_Site_Num | WACS_Report_Type | Ground_Water_Class | Well_Type | Well_Purge_Flag | GW_Elevation | Samp_Method | Date_Sampled | DOHE | Sample_Id | Matrix | Filtered | Date_Prepared | Prep_Method | Preservation | Preservation_Intact | Date_Analyzed | Ana_Method | Storet_Code | Parameter | Result | Units | Detection_Limit | Qualifier | Comment | CAS_RN
89544 | Oak Hammock Disposal Landfill | 19923 | MW-8C | SEMGW | G-II | CO | Yes |  | SP | 2004-08-03 | E84282 | B423889*1 | LI | NO |  |  | HCL;4 DEG.C | Y | 2004-08-11 | 8260 | 081552 | Acetone | 9.9 | ug/l | 10 | U |  | 67-64-1
89544 | Oak Hammock Disposal Landfill | 19923 | MW-8C | SEMGW | G-II | CO | Yes |  | SP | 2004-08-03 | E84282 | B423889*1 | LI | NO |  |  | HCL;4 DEG.C | Y | 2004-08-11 | 8260 | 034215 | Acrylonitrile | 1.2 | ug/l | 100 | U |  | 107-13-1
89544 | Oak Hammock Disposal Landfill | 19923 | MW-8C | SEMGW | G-II | CO | Yes |  | SP | 2004-08-03 | E84282 | B423889*1 | LI | NO |  |  | HCL;4 DEG.C | Y | 2004-08-11 | 8260 | 034030 | Benzene | 0.27 | ug/l | 1 | U |  | 71-43-2
89544 | Oak Hammock Disposal Landfill | 19923 | MW-8C | SEMGW | G-II | CO | Yes |  | SP | 2004-08-03 | E84282 | B423889*1 | LI | NO |  |  | HCL;4 DEG.C | Y | 2004-08-11 | 8260 | 073085 | Bromochloromethane | 0.58 | ug/l | 1 | U |  | 74-97-5
89544 | Oak Hammock Disposal Landfill | 19923 | MW-8C | SEMGW | G-II | CO | Yes |  | SP | 2004-08-03 | E84282 | B423889*1 | LI | NO |  |  | HCL;4 DEG.C | Y | 2004-08-11 | 8260 | 032101 | Bromodichloromethane | 0.35 | ug/l | 1 | U |  | 75-27-4
89544 | Oak Hammock Disposal Landfill | 19923 | MW-8C | SEMGW | G-II | CO | Yes |  | SP | 2004-08-03 | E84282 | B423889*1 | LI | NO |  |  | HCL;4 DEG.C | Y | 2004-08-11 | 8260 | 032104 | Bromoform | 0.58 | ug/l | 1 | U |  | 75-25-2
89544 | Oak Hammock Disposal Landfill | 19923 | MW-8C | SEMGW | G-II | CO | Yes |  | SP | 2004-08-03 | E84282 | B423889*1 | LI | NO |  |  | HCL;4 DEG.C | Y | 2004-08-11 | 8260 | 077041 | Carbon disulfide | 0.85 | ug/l | 1 | U |  | 75-15-0
89544 | Oak Hammock Disposal Landfill | 19923 | MW-8C | SEMGW | G-II | CO | Yes |  | SP | 2004-08-03 | E84282 | B423889*1 | LI | NO |  |  | HCL;4 DEG.C | Y | 2004-08-11 | 8260 | 032102 | Carbon Tetrachloride | 0.42 | ug/l | 1 | U |  | 56-23-5
89544 | Oak Hammock Disposal Landfill | 19923 | MW-8C | SEMGW | G-II | CO | Yes |  | SP | 2004-08-03 | E84282 | B423889*1 | LI | NO |  |  | HCL;4 DEG.C | Y | 2004-08-11 | 8260 | 034301 | Chlorobenzene | 0.63 | ug/l | 1 | U |  | 108-90-7
89544 | Oak Hammock Disposal Landfill | 19923 | MW-8C | SEMGW | G-II | CO | Yes |  | SP | 2004-08-03 | E84282 | B423889*1 | LI | NO |  |  | HCL;4 DEG.C | Y | 2004-08-11 | 8260 | 034311 | Chloroethane | 0.8 | ug/l | 1 | U |  | 75-00-3
89544 | Oak Hammock Disposal Landfill | 19923 | MW-8C | SEMGW | G-II | CO | Yes |  | SP | 2004-08-03 | E84282 | B423889*1 | LI | NO |  |  | HCL;4 DEG.C | Y | 2004-08-11 | 8260 | 032106 | Chloroform | 0.9 | ug/l | 1 | U |  | 67-66-3
89544 | Oak Hammock Disposal Landfill | 19923 | MW-8C | SEMGW | G-II | CO | Yes |  | SP | 2004-08-03 | E84282 | B423889*1 | LI | NO |  |  | HCL;4 DEG.C | Y | 2004-08-11 | 8260 | 032105 | Dibromochloromethane | 0.34 | ug/l | 1 | U |  | 124-48-1
89544 | Oak Hammock Disposal Landfill | 19923 | MW-8C | SEMGW | G-II | CO | Yes |  | SP | 2004-08-03 | E84282 | B423889*1 | LI | NO |  |  | HCL;4 DEG.C | Y | 2004-08-11 | 8260 | 034536 | 1,2-Dichlorobenzene | 0.44 | ug/l | 1 | U |  | 95-50-1
89544 | Oak Hammock Disposal Landfill | 19923 | MW-8C | SEMGW | G-II | CO | Yes |  | SP | 2004-08-03 | E84282 | B423889*1 | LI | NO |  |  | HCL;4 DEG.C | Y | 2004-08-11 | 8260 | 034571 | 1,4-Dichlorobenzene | 0.52 | ug/l | 1 | U |  | 106-46-7
89544 | Oak Hammock Disposal Landfill | 19923 | MW-8C | SEMGW | G-II | CO | Yes |  | SP | 2004-08-03 | E84282 | B423889*1 | LI | NO |  |  | HCL;4 DEG.C | Y | 2004-08-11 | 8260 | 049263 | Trans-1,4-Dichloro-2-butene | 2.5 | ug/l | 10 | U |  | 110-57-6
89544 | Oak Hammock Disposal Landfill | 19923 | MW-8C | SEMGW | G-II | CO | Yes |  | SP | 2004-08-03 | E84282 | B423889*1 | LI | NO |  |  | HCL;4 DEG.C | Y | 2004-08-11 | 8260 | 034496 | 1,1-Dichloroethane | 0.52 | ug/l | 1 | U |  | 75-34-3
89544 | Oak Hammock Disposal Landfill | 19923 | MW-8C | SEMGW | G-II | CO | Yes |  | SP | 2004-08-03 | E84282 | B423889*1 | LI | NO |  |  | HCL;4 DEG.C | Y | 2004-08-11 | 8260 | 034531 | 1,2-Dichloroethane | 0.57 | ug/l | 1 | U |  | 107-06-2
89544 | Oak Hammock Disposal Landfill | 19923 | MW-8C | SEMGW | G-II | CO | Yes |  | SP | 2004-08-03 | E84282 | B423889*1 | LI | NO |  |  | HCL;4 DEG.C | Y | 2004-08-11 | 8260 | 034501 | 1,1-Dichloroethylene | 0.45 | ug/l | 1 | U |  | 75-35-4
89544 | Oak Hammock Disposal Landfill | 19923 | MW-8C | SEMGW | G-II | CO | Yes |  | SP | 2004-08-03 | E84282 | B423889*1 | LI | NO |  |  | HCL;4 DEG.C | Y | 2004-08-11 | 8260 | 077093 | cis-1,2-Dichloroethylene | 0.65 | ug/l | 1 | U |  | 156-59-2
89544 | Oak Hammock Disposal Landfill | 19923 | MW-8C | SEMGW | G-II | CO | Yes |  | SP | 2004-08-03 | E84282 | B423889*1 | LI | NO |  |  | HCL;4 DEG.C | Y | 2004-08-11 | 8260 | 034546 | trans-1,2-Dichloroethylene | 0.44 | ug/l | 1 | U |  | 156-60-5
89544 | Oak Hammock Disposal Landfill | 19923 | MW-8C | SEMGW | G-II | CO | Yes |  | SP | 2004-08-03 | E84282 | B423889*1 | LI | NO |  |  | HCL;4 DEG.C | Y | 2004-08-11 | 8260 | 034541 | 1,2-Dichloropropane | 0.52 | ug/l | 1 | U |  | 78-87-5
89544 | Oak Hammock Disposal Landfill | 19923 | MW-8C | SEMGW | G-II | CO | Yes |  | SP | 2004-08-03 | E84282 | B423889*1 | LI | NO |  |  | HCL;4 DEG.C | Y | 2004-08-11 | 8260 | 034704 | cis-1,3-Dichloropropene | 0.14 | ug/l | 1 | U |  | 10061-01-5
89544 | Oak Hammock Disposal Landfill | 19923 | MW-8C | SEMGW | G-II | CO | Yes |  | SP | 2004-08-03 | E84282 | B423889*1 | LI | NO |  |  | HCL;4 DEG.C | Y | 2004-08-11 | 8260 | 034699 | trans-1,3-Dichloropropene | 0.14 | ug/l | 1 | U |  | 10061-02-6
89544 | Oak Hammock Disposal Landfill | 19923 | MW-8C | SEMGW | G-II | CO | Yes |  | SP | 2004-08-03 | E84282 | B423889*1 | LI | NO |  |  | HCL;4 DEG.C | Y | 2004-08-11 | 8260 | 034371 | Ethylbenzene | 0.83 | ug/l | 1 | U |  | 100-41-4
89544 | Oak Hammock Disposal Landfill | 19923 | MW-8C | SEMGW | G-II | CO | Yes |  | SP | 2004-08-03 | E84282 | B423889*1 | LI | NO |  |  | HCL;4 DEG.C | Y | 2004-08-11 | 8260 | 077103 | 2-Hexanone | 4.4 | ug/l | 10 | U |  | 591-78-6
89544 | Oak Hammock Disposal Landfill | 19923 | MW-8C | SEMGW | G-II | CO | Yes |  | SP | 2004-08-03 | E84282 | B423889*1 | LI | NO |  |  | HCL;4 DEG.C | Y | 2004-08-11 | 8260 | 034413 | Bromomethane | 0.66 | ug/l | 1 | U |  | 74-83-9
89544 | Oak Hammock Disposal Landfill | 19923 | MW-8C | SEMGW | G-II | CO | Yes |  | SP | 2004-08-03 | E84282 | B423889*1 | LI | NO |  |  | HCL;4 DEG.C | Y | 2004-08-11 | 8260 | 034418 | Chloromethane | 0.64 | ug/l | 1 | U |  | 74-87-3
89544 | Oak Hammock Disposal Landfill | 19923 | MW-8C | SEMGW | G-II | CO | Yes |  | SP | 2004-08-03 | E84282 | B423889*1 | LI | NO |  |  | HCL;4 DEG.C | Y | 2004-08-11 | 8260 | 046361 | Dibromomethane | 0.41 | ug/l | 1 | U |  | 74-95-3
89544 | Oak Hammock Disposal Landfill | 19923 | MW-8C | SEMGW | G-II | CO | Yes |  | SP | 2004-08-03 | E84282 | B423889*1 | LI | NO |  |  | HCL;4 DEG.C | Y | 2004-08-11 | 8260 | 034423 | Methylene Chloride | 1 | ug/l | 5 | U |  | 75-09-2
89544 | Oak Hammock Disposal Landfill | 19923 | MW-8C | SEMGW | G-II | CO | Yes |  | SP | 2004-08-03 | E84282 | B423889*1 | LI | NO |  |  | HCL;4 DEG.C | Y | 2004-08-11 | 8260 | 081595 | 2-Butanone (MEK) | 8.4 | ug/l | 10 | U |  | 78-93-3
89544 | Oak Hammock Disposal Landfill | 19923 | MW-8C | SEMGW | G-II | CO | Yes |  | SP | 2004-08-03 | E84282 | B423889*1 | LI | NO |  |  | HCL;4 DEG.C | Y | 2004-08-11 | 8260 | 077424 | Iodomethane | 0.67 | ug/l | 1 | U |  | 74-88-4
89544 | Oak Hammock Disposal Landfill | 19923 | MW-8C | SEMGW | G-II | CO | Yes |  | SP | 2004-08-03 | E84282 | B423889*1 | LI | NO |  |  | HCL;4 DEG.C | Y | 2004-08-11 | 8260 | 081596 | 4-Methyl-2-pentanone (MIBK) | 3.8 | ug/l | 10 | U |  | 108-10-1
89544 | Oak Hammock Disposal Landfill | 19923 | MW-8C | SEMGW | G-II | CO | Yes |  | SP | 2004-08-03 | E84282 | B423889*1 | LI | NO |  |  | HCL;4 DEG.C | Y | 2004-08-11 | 8260 | 077128 | Styrene | 0.98 | ug/l | 1 | U |  | 100-42-5
89544 | Oak Hammock Disposal Landfill | 19923 | MW-8C | SEMGW | G-II | CO | Yes |  | SP | 2004-08-03 | E84282 | B423889*1 | LI | NO |  |  | HCL;4 DEG.C | Y | 2004-08-11 | 8260 | 077562 | 1,1,1,2-Tetrachloroethane | 0.63 | ug/l | 1 | U |  | 630-20-6
89544 | Oak Hammock Disposal Landfill | 19923 | MW-8C | SEMGW | G-II | CO | Yes |  | SP | 2004-08-03 | E84282 | B423889*1 | LI | NO |  |  | HCL;4 DEG.C | Y | 2004-08-11 | 8260 | 034516 | 1,1,2,2-Tetrachloroethane | 0.14 | ug/l | 1 | U |  | 79-34-5
89544 | Oak Hammock Disposal Landfill | 19923 | MW-8C | SEMGW | G-II | CO | Yes |  | SP | 2004-08-03 | E84282 | B423889*1 | LI | NO |  |  | HCL;4 DEG.C | Y | 2004-08-11 | 8260 | 034475 | Tetrachloroethene | 0.34 | ug/l | 1 | U |  | 127-18-4
89544 | Oak Hammock Disposal Landfill | 19923 | MW-8C | SEMGW | G-II | CO | Yes |  | SP | 2004-08-03 | E84282 | B423889*1 | LI | NO |  |  | HCL;4 DEG.C | Y | 2004-08-11 | 8260 | 034010 | Toluene | 0.51 | ug/l | 1 | U |  | 108-88-3
89544 | Oak Hammock Disposal Landfill | 19923 | MW-8C | SEMGW | G-II | CO | Yes |  | SP | 2004-08-03 | E84282 | B423889*1 | LI | NO |  |  | HCL;4 DEG.C | Y | 2004-08-11 | 8260 | 034506 | 1,1,1-Trichloroethane | 0.46 | ug/l | 1 | U |  | 71-55-6
89544 | Oak Hammock Disposal Landfill | 19923 | MW-8C | SEMGW | G-II | CO | Yes |  | SP | 2004-08-03 | E84282 | B423889*1 | LI | NO |  |  | HCL;4 DEG.C | Y | 2004-08-11 | 8260 | 034511 | 1,1,2-Trichloroethane | 0.47 | ug/l | 1 | U |  | 79-00-5
89544 | Oak Hammock Disposal Landfill | 19923 | MW-8C | SEMGW | G-II | CO | Yes |  | SP | 2004-08-03 | E84282 | B423889*1 | LI | NO |  |  | HCL;4 DEG.C | Y | 2004-08-11 | 8260 | 039180 | Trichloroethene | 0.28 | ug/l | 1 | U |  | 79-01-6
89544 | Oak Hammock Disposal Landfill | 19923 | MW-8C | SEMGW | G-II | CO | Yes |  | SP | 2004-08-03 | E84282 | B423889*1 | LI | NO |  |  | HCL;4 DEG.C | Y | 2004-08-11 | 8260 | 034488 | Trichlorofluoromethane | 0.98 | ug/l | 1 | U |  | 75-69-4
89544 | Oak Hammock Disposal Landfill | 19923 | MW-8C | SEMGW | G-II | CO | Yes |  | SP | 2004-08-03 | E84282 | B423889*1 | LI | NO |  |  | HCL;4 DEG.C | Y | 2004-08-11 | 8260 | 077443 | 1,2,3-Trichloropropane | 0.15 | ug/l | 1 | U |  | 96-18-4
89544 | Oak Hammock Disposal Landfill | 19923 | MW-8C | SEMGW | G-II | CO | Yes |  | SP | 2004-08-03 | E84282 | B423889*1 | LI | NO |  |  | HCL;4 DEG.C | Y | 2004-08-11 | 8260 | 077057 | Vinyl acetate | 1.5 | ug/l | 10 | U |  | 108-05-4
89544 | Oak Hammock Disposal Landfill | 19923 | MW-8C | SEMGW | G-II | CO | Yes |  | SP | 2004-08-03 | E84282 | B423889*1 | LI | NO |  |  | HCL;4 DEG.C | Y | 2004-08-11 | 8260 | 039175 | Vinyl chloride | 0.5 | ug/l | 1 | U |  | 75-01-4
89544 | Oak Hammock Disposal Landfill | 19923 | MW-8C | SEMGW | G-II | CO | Yes |  | SP | 2004-08-03 | E84282 | B423889*1 | LI | NO |  |  | HCL;4 DEG.C | Y | 2004-08-11 | 8260 | 034020 | Xylenes | 0.98 | ug/l | 1 | U |  | 1330-20-7
89544 | Oak Hammock Disposal Landfill | 19923 | MW-8C | SEMGW | G-II | CO | Yes |  | SP | 2004-08-03 | E84282 | B423889*1 | LI | NO | 2004-08-11 |  | COOL TO 4 DEG.C | Y | 2004-08-11 | 504 | 077651 | 1,2-Dibromoethane (EDB) | 0.0087 | ug/l | 0.02 | U |  | 106-93-4
89544 | Oak Hammock Disposal Landfill | 19923 | MW-8C | SEMGW | G-II | CO | Yes |  | SP | 2004-08-03 | E84282 | B423889*1 | LI | NO | 2004-08-11 |  | COOL TO 4 DEG.C | Y | 2004-08-11 | 504 | 049146 | 1,2-Dibromo-3-chloropropane | 0.003 | ug/l | 0.02 | U |  | 96-12-8
89544 | Oak Hammock Disposal Landfill | 19923 | MW-8C | SEMGW | G-II | CO | Yes |  | SP | 2004-08-03 | E84282 | B423889*1 | LI | NO | 2004-08-08 |  | HNO3;4 DEG.C | Y | 2004-08-11 | 6010 | 001002 | Arsenic | 0.0038 | mg/l | 0.01 | U |  | 7440-38-2
89544 | Oak Hammock Disposal Landfill | 19923 | MW-8C | SEMGW | G-II | CO | Yes |  | SP | 2004-08-03 | E84282 | B423889*1 | LI | NO | 2004-08-08 |  | HNO3;4 DEG.C | Y | 2004-08-11 | 6010 | 001007 | Barium | 0.029 | mg/l | 0.01 |  |  | 7440-39-3
89544 | Oak Hammock Disposal Landfill | 19923 | MW-8C | SEMGW | G-II | CO | Yes |  | SP | 2004-08-03 | E84282 | B423889*1 | LI | NO | 2004-08-08 |  | HNO3;4 DEG.C | Y | 2004-08-11 | 6010 | 001012 | Beryllium | 0.00074 | mg/l | 0.004 | U |  | 7440-41-7
89544 | Oak Hammock Disposal Landfill | 19923 | MW-8C | SEMGW | G-II | CO | Yes |  | SP | 2004-08-03 | E84282 | B423889*1 | LI | NO | 2004-08-08 |  | HNO3;4 DEG.C | Y | 2004-08-11 | 6010 | 001027 | Cadmium | 0.00071 | mg/l | 0.005 | U |  | 7440-43-9
89544 | Oak Hammock Disposal Landfill | 19923 | MW-8C | SEMGW | G-II | CO | Yes |  | SP | 2004-08-03 | E84282 | B423889*1 | LI | NO | 2004-08-08 |  | HNO3;4 DEG.C | Y | 2004-08-11 | 6010 | 001034 | Chromium | 0.0017 | mg/l | 0.01 | U |  | 7440-47-3
89544 | Oak Hammock Disposal Landfill | 19923 | MW-8C | SEMGW | G-II | CO | Yes |  | SP | 2004-08-03 | E84282 | B423889*1 | LI | NO | 2004-08-08 |  | HNO3;4 DEG.C | Y | 2004-08-11 | 6010 | 001037 | Cobalt | 0.0014 | mg/l | 0.01 | U |  | 7440-48-4
89544 | Oak Hammock Disposal Landfill | 19923 | MW-8C | SEMGW | G-II | CO | Yes |  | SP | 2004-08-03 | E84282 | B423889*1 | LI | NO | 2004-08-08 |  | HNO3;4 DEG.C | Y | 2004-08-11 | 6010 | 001042 | Copper | 0.0013 | mg/l | 0.02 | U |  | 7440-50-8
89544 | Oak Hammock Disposal Landfill | 19923 | MW-8C | SEMGW | G-II | CO | Yes |  | SP | 2004-08-03 | E84282 | B423889*1 | LI | NO | 2004-08-08 |  | HNO3;4 DEG.C | Y | 2004-08-11 | 6010 | 001051 | Lead | 0.0015 | mg/l | 0.005 | U |  | 7439-92-1
89544 | Oak Hammock Disposal Landfill | 19923 | MW-8C | SEMGW | G-II | CO | Yes |  | SP | 2004-08-03 | E84282 | B423889*1 | LI | NO | 2004-08-08 |  | HNO3;4 DEG.C | Y | 2004-08-11 | 6010 | 001067 | Nickel | 0.0047 | mg/l | 0.04 | U |  | 7440-02-0
89544 | Oak Hammock Disposal Landfill | 19923 | MW-8C | SEMGW | G-II | CO | Yes |  | SP | 2004-08-03 | E84282 | B423889*1 | LI | NO | 2004-08-08 |  | HNO3;4 DEG.C | Y | 2004-08-11 | 6010 | 001147 | Selenium | 0.0048 | mg/l | 0.01 | U |  | 7782-49-2
89544 | Oak Hammock Disposal Landfill | 19923 | MW-8C | SEMGW | G-II | CO | Yes |  | SP | 2004-08-03 | E84282 | B423889*1 | LI | NO | 2004-08-08 |  | HNO3;4 DEG.C | Y | 2004-08-11 | 6010 | 001077 | Silver | 0.0019 | mg/l | 0.01 | U |  | 7440-22-4
89544 | Oak Hammock Disposal Landfill | 19923 | MW-8C | SEMGW | G-II | CO | Yes |  | SP | 2004-08-03 | E84282 | B423889*1 | LI | NO | 2004-08-08 |  | HNO3;4 DEG.C | Y | 2004-08-11 | 6010 | 001087 | Vanadium | 0.0025 | mg/l | 0.01 | U |  | 7440-62-2
89544 | Oak Hammock Disposal Landfill | 19923 | MW-8C | SEMGW | G-II | CO | Yes |  | SP | 2004-08-03 | E84282 | B423889*1 | LI | NO | 2004-08-08 |  | HNO3;4 DEG.C | Y | 2004-08-11 | 6010 | 001092 | Zinc | 0.0059 | mg/l | 0.02 | U |  | 7440-66-6
89544 | Oak Hammock Disposal Landfill | 19923 | MW-8C | SEMGW | G-II | CO | Yes |  | SP | 2004-08-03 | E84282 | B423889*1 | LI | NO | 2004-08-08 |  | HNO3;4 DEG.C | Y | 2004-08-11 | 6010 | 001097 | Antimony | 0.0029 | mg/l | 0.006 | U |  | 7440-36-0
89544 | Oak Hammock Disposal Landfill | 19923 | MW-8C | SEMGW | G-II | CO | Yes |  | SP | 2004-08-03 | E84282 | B423889*1 | LI | NO | 2004-08-10 |  | HNO3;4 DEG.C | Y | 2004-08-10 | 7470 | 071900 | Mercury | 7.2e-05 | mg/l | 0.0002 | U |  | 7439-97-6
89544 | Oak Hammock Disposal Landfill | 19923 | MW-8C | SEMGW | G-II | CO | Yes |  | SP | 2004-08-03 | E84282 | B423889*1 | LI | NO | 2004-08-08 |  | HNO3;4 DEG.C | Y | 2004-08-11 | 6010 | 001045 | Iron | 1.7 | mg/l | 0.05 |  |  | 7439-89-6
89544 | Oak Hammock Disposal Landfill | 19923 | MW-8C | SEMGW | G-II | CO | Yes |  | SP | 2004-08-03 | E87052 | B423889*1 | LI | NO | 2004-08-11 |  | HNO3;4 DEG.C | Y | 2004-08-13 | 7841 | 001059 | Thallium | 0.0007 | mg/l | 0.002 | U |  | 7440-28-0
89544 | Oak Hammock Disposal Landfill | 19923 | MW-8C | SEMGW | G-II | CO | Yes |  | SP | 2004-08-03 | E84282 | B423889*1 | LI | NO | 2004-08-08 |  | HNO3;4 DEG.C | Y | 2004-08-11 | 6010 | 000929 | Sodium | 4.8 | mg/l | 0.5 |  |  | 7440-23-5
89544 | Oak Hammock Disposal Landfill | 19923 | MW-8C | SEMGW | G-II | CO | Yes |  | SP | 2004-08-03 | E84282 | B423889*1 | LI | NO |  |  | COOL TO 4 DEG.C | Y | 2004-08-16 | 325.3 | 000940 | Chloride | 7.5 | mg/l | 1 |  |  | 16887-00-6
89544 | Oak Hammock Disposal Landfill | 19923 | MW-8C | SEMGW | G-II | CO | Yes |  | SP | 2004-08-03 | E84282 | B423889*1 | LI | NO |  |  | H2SO4;4 DEG.C | Y | 2004-08-11 | 350.3 | 000610 | Ammonia-N | 0.11 | mg/l | 0.05 |  |  | 7727-37-9M
89544 | Oak Hammock Disposal Landfill | 19923 | MW-8C | SEMGW | G-II | CO | Yes |  | SP | 2004-08-03 | E84282 | B423889*1 | LI | NO |  |  | COOL TO 4 DEG.C | Y | 2004-08-04 | 353.2 | 000620 | Nitrate-N | 0.01 | mg/l | 0.05 | U |  | 7727-37-9A
89544 | Oak Hammock Disposal Landfill | 19923 | MW-8C | SEMGW | G-II | CO | Yes |  | SP | 2004-08-03 | E84282 | B423889*1 | LI | NO |  |  | COOL TO 4 DEG.C | Y | 2004-08-10 | 160.1 | 070300 | Solids, Total Dissolved | 50 | mg/l | 5 |  |  | E-10173
89544 | Oak Hammock Disposal Landfill | 19926 | MW-9C | SEMGW | G-II | CO | Yes |  | SP | 2004-08-03 | E84282 | B423889*2 | LI | NO |  |  | HCL;4 DEG.C | Y | 2004-08-11 | 8260 | 081552 | Acetone | 9.9 | ug/l | 10 | U |  | 67-64-1
89544 | Oak Hammock Disposal Landfill | 19926 | MW-9C | SEMGW | G-II | CO | Yes |  | SP | 2004-08-03 | E84282 | B423889*2 | LI | NO |  |  | HCL;4 DEG.C | Y | 2004-08-11 | 8260 | 034215 | Acrylonitrile | 1.2 | ug/l | 100 | U |  | 107-13-1
89544 | Oak Hammock Disposal Landfill | 19926 | MW-9C | SEMGW | G-II | CO | Yes |  | SP | 2004-08-03 | E84282 | B423889*2 | LI | NO |  |  | HCL;4 DEG.C | Y | 2004-08-11 | 8260 | 034030 | Benzene | 0.27 | ug/l | 1 | U |  | 71-43-2
89544 | Oak Hammock Disposal Landfill | 19926 | MW-9C | SEMGW | G-II | CO | Yes |  | SP | 2004-08-03 | E84282 | B423889*2 | LI | NO |  |  | HCL;4 DEG.C | Y | 2004-08-11 | 8260 | 073085 | Bromochloromethane | 0.58 | ug/l | 1 | U |  | 74-97-5
89544 | Oak Hammock Disposal Landfill | 19926 | MW-9C | SEMGW | G-II | CO | Yes |  | SP | 2004-08-03 | E84282 | B423889*2 | LI | NO |  |  | HCL;4 DEG.C | Y | 2004-08-11 | 8260 | 032101 | Bromodichloromethane | 0.35 | ug/l | 1 | U |  | 75-27-4
89544 | Oak Hammock Disposal Landfill | 19926 | MW-9C | SEMGW | G-II | CO | Yes |  | SP | 2004-08-03 | E84282 | B423889*2 | LI | NO |  |  | HCL;4 DEG.C | Y | 2004-08-11 | 8260 | 032104 | Bromoform | 0.58 | ug/l | 1 | U |  | 75-25-2
89544 | Oak Hammock Disposal Landfill | 19926 | MW-9C | SEMGW | G-II | CO | Yes |  | SP | 2004-08-03 | E84282 | B423889*2 | LI | NO |  |  | HCL;4 DEG.C | Y | 2004-08-11 | 8260 | 077041 | Carbon disulfide | 0.85 | ug/l | 1 | U |  | 75-15-0
89544 | Oak Hammock Disposal Landfill | 19926 | MW-9C | SEMGW | G-II | CO | Yes |  | SP | 2004-08-03 | E84282 | B423889*2 | LI | NO |  |  | HCL;4 DEG.C | Y | 2004-08-11 | 8260 | 032102 | Carbon Tetrachloride | 0.42 | ug/l | 1 | U |  | 56-23-5
89544 | Oak Hammock Disposal Landfill | 19926 | MW-9C | SEMGW | G-II | CO | Yes |  | SP | 2004-08-03 | E84282 | B423889*2 | LI | NO |  |  | HCL;4 DEG.C | Y | 2004-08-11 | 8260 | 034301 | Chlorobenzene | 0.63 | ug/l | 1 | U |  | 108-90-7
89544 | Oak Hammock Disposal Landfill | 19926 | MW-9C | SEMGW | G-II | CO | Yes |  | SP | 2004-08-03 | E84282 | B423889*2 | LI | NO |  |  | HCL;4 DEG.C | Y | 2004-08-11 | 8260 | 034311 | Chloroethane | 0.8 | ug/l | 1 | U |  | 75-00-3
89544 | Oak Hammock Disposal Landfill | 19926 | MW-9C | SEMGW | G-II | CO | Yes |  | SP | 2004-08-03 | E84282 | B423889*2 | LI | NO |  |  | HCL;4 DEG.C | Y | 2004-08-11 | 8260 | 032106 | Chloroform | 0.9 | ug/l | 1 | U |  | 67-66-3
89544 | Oak Hammock Disposal Landfill | 19926 | MW-9C | SEMGW | G-II | CO | Yes |  | SP | 2004-08-03 | E84282 | B423889*2 | LI | NO |  |  | HCL;4 DEG.C | Y | 2004-08-11 | 8260 | 032105 | Dibromochloromethane | 0.34 | ug/l | 1 | U |  | 124-48-1
89544 | Oak Hammock Disposal Landfill | 19926 | MW-9C | SEMGW | G-II | CO | Yes |  | SP | 2004-08-03 | E84282 | B423889*2 | LI | NO |  |  | HCL;4 DEG.C | Y | 2004-08-11 | 8260 | 034536 | 1,2-Dichlorobenzene | 0.44 | ug/l | 1 | U |  | 95-50-1
89544 | Oak Hammock Disposal Landfill | 19926 | MW-9C | SEMGW | G-II | CO | Yes |  | SP | 2004-08-03 | E84282 | B423889*2 | LI | NO |  |  | HCL;4 DEG.C | Y | 2004-08-11 | 8260 | 034571 | 1,4-Dichlorobenzene | 0.52 | ug/l | 1 | U |  | 106-46-7
89544 | Oak Hammock Disposal Landfill | 19926 | MW-9C | SEMGW | G-II | CO | Yes |  | SP | 2004-08-03 | E84282 | B423889*2 | LI | NO |  |  | HCL;4 DEG.C | Y | 2004-08-11 | 8260 | 049263 | Trans-1,4-Dichloro-2-butene | 2.5 | ug/l | 10 | U |  | 110-57-6
89544 | Oak Hammock Disposal Landfill | 19926 | MW-9C | SEMGW | G-II | CO | Yes |  | SP | 2004-08-03 | E84282 | B423889*2 | LI | NO |  |  | HCL;4 DEG.C | Y | 2004-08-11 | 8260 | 034496 | 1,1-Dichloroethane | 0.52 | ug/l | 1 | U |  | 75-34-3
89544 | Oak Hammock Disposal Landfill | 19926 | MW-9C | SEMGW | G-II | CO | Yes |  | SP | 2004-08-03 | E84282 | B423889*2 | LI | NO |  |  | HCL;4 DEG.C | Y | 2004-08-11 | 8260 | 034531 | 1,2-Dichloroethane | 0.57 | ug/l | 1 | U |  | 107-06-2
89544 | Oak Hammock Disposal Landfill | 19926 | MW-9C | SEMGW | G-II | CO | Yes |  | SP | 2004-08-03 | E84282 | B423889*2 | LI | NO |  |  | HCL;4 DEG.C | Y | 2004-08-11 | 8260 | 034501 | 1,1-Dichloroethylene | 0.45 | ug/l | 1 | U |  | 75-35-4
89544 | Oak Hammock Disposal Landfill | 19926 | MW-9C | SEMGW | G-II | CO | Yes |  | SP | 2004-08-03 | E84282 | B423889*2 | LI | NO |  |  | HCL;4 DEG.C | Y | 2004-08-11 | 8260 | 077093 | cis-1,2-Dichloroethylene | 0.65 | ug/l | 1 | U |  | 156-59-2
89544 | Oak Hammock Disposal Landfill | 19926 | MW-9C | SEMGW | G-II | CO | Yes |  | SP | 2004-08-03 | E84282 | B423889*2 | LI | NO |  |  | HCL;4 DEG.C | Y | 2004-08-11 | 8260 | 034546 | trans-1,2-Dichloroethylene | 0.44 | ug/l | 1 | U |  | 156-60-5
89544 | Oak Hammock Disposal Landfill | 19926 | MW-9C | SEMGW | G-II | CO | Yes |  | SP | 2004-08-03 | E84282 | B423889*2 | LI | NO |  |  | HCL;4 DEG.C | Y | 2004-08-11 | 8260 | 034541 | 1,2-Dichloropropane | 0.52 | ug/l | 1 | U |  | 78-87-5
89544 | Oak Hammock Disposal Landfill | 19926 | MW-9C | SEMGW | G-II | CO | Yes |  | SP | 2004-08-03 | E84282 | B423889*2 | LI | NO |  |  | HCL;4 DEG.C | Y | 2004-08-11 | 8260 | 034704 | cis-1,3-Dichloropropene | 0.14 | ug/l | 1 | U |  | 10061-01-5
89544 | Oak Hammock Disposal Landfill | 19926 | MW-9C | SEMGW | G-II | CO | Yes |  | SP | 2004-08-03 | E84282 | B423889*2 | LI | NO |  |  | HCL;4 DEG.C | Y | 2004-08-11 | 8260 | 034699 | trans-1,3-Dichloropropene | 0.14 | ug/l | 1 | U |  | 10061-02-6
89544 | Oak Hammock Disposal Landfill | 19926 | MW-9C | SEMGW | G-II | CO | Yes |  | SP | 2004-08-03 | E84282 | B423889*2 | LI | NO |  |  | HCL;4 DEG.C | Y | 2004-08-11 | 8260 | 034371 | Ethylbenzene | 0.83 | ug/l | 1 | U |  | 100-41-4
89544 | Oak Hammock Disposal Landfill | 19926 | MW-9C | SEMGW | G-II | CO | Yes |  | SP | 2004-08-03 | E84282 | B423889*2 | LI | NO |  |  | HCL;4 DEG.C | Y | 2004-08-11 | 8260 | 077103 | 2-Hexanone | 4.4 | ug/l | 10 | U |  | 591-78-6
89544 | Oak Hammock Disposal Landfill | 19926 | MW-9C | SEMGW | G-II | CO | Yes |  | SP | 2004-08-03 | E84282 | B423889*2 | LI | NO |  |  | HCL;4 DEG.C | Y | 2004-08-11 | 8260 | 034413 | Bromomethane | 0.66 | ug/l | 1 | U |  | 74-83-9
89544 | Oak Hammock Disposal Landfill | 19926 | MW-9C | SEMGW | G-II | CO | Yes |  | SP | 2004-08-03 | E84282 | B423889*2 | LI | NO |  |  | HCL;4 DEG.C | Y | 2004-08-11 | 8260 | 034418 | Chloromethane | 0.64 | ug/l | 1 | U |  | 74-87-3
89544 | Oak Hammock Disposal Landfill | 19926 | MW-9C | SEMGW | G-II | CO | Yes |  | SP | 2004-08-03 | E84282 | B423889*2 | LI | NO |  |  | HCL;4 DEG.C | Y | 2004-08-11 | 8260 | 046361 | Dibromomethane | 0.41 | ug/l | 1 | U |  | 74-95-3
89544 | Oak Hammock Disposal Landfill | 19926 | MW-9C | SEMGW | G-II | CO | Yes |  | SP | 2004-08-03 | E84282 | B423889*2 | LI | NO |  |  | HCL;4 DEG.C | Y | 2004-08-11 | 8260 | 034423 | Methylene Chloride | 1 | ug/l | 5 | U |  | 75-09-2
89544 | Oak Hammock Disposal Landfill | 19926 | MW-9C | SEMGW | G-II | CO | Yes |  | SP | 2004-08-03 | E84282 | B423889*2 | LI | NO |  |  | HCL;4 DEG.C | Y | 2004-08-11 | 8260 | 081595 | 2-Butanone (MEK) | 8.4 | ug/l | 10 | U |  | 78-93-3
89544 | Oak Hammock Disposal Landfill | 19926 | MW-9C | SEMGW | G-II | CO | Yes |  | SP | 2004-08-03 | E84282 | B423889*2 | LI | NO |  |  | HCL;4 DEG.C | Y | 2004-08-11 | 8260 | 077424 | Iodomethane | 0.67 | ug/l | 1 | U |  | 74-88-4
89544 | Oak Hammock Disposal Landfill | 19926 | MW-9C | SEMGW | G-II | CO | Yes |  | SP | 2004-08-03 | E84282 | B423889*2 | LI | NO |  |  | HCL;4 DEG.C | Y | 2004-08-11 | 8260 | 081596 | 4-Methyl-2-pentanone (MIBK) | 3.8 | ug/l | 10 | U |  | 108-10-1
89544 | Oak Hammock Disposal Landfill | 19926 | MW-9C | SEMGW | G-II | CO | Yes |  | SP | 2004-08-03 | E84282 | B423889*2 | LI | NO |  |  | HCL;4 DEG.C | Y | 2004-08-11 | 8260 | 077128 | Styrene | 0.98 | ug/l | 1 | U |  | 100-42-5
89544 | Oak Hammock Disposal Landfill | 19926 | MW-9C | SEMGW | G-II | CO | Yes |  | SP | 2004-08-03 | E84282 | B423889*2 | LI | NO |  |  | HCL;4 DEG.C | Y | 2004-08-11 | 8260 | 077562 | 1,1,1,2-Tetrachloroethane | 0.63 | ug/l | 1 | U |  | 630-20-6
89544 | Oak Hammock Disposal Landfill | 19926 | MW-9C | SEMGW | G-II | CO | Yes |  | SP | 2004-08-03 | E84282 | B423889*2 | LI | NO |  |  | HCL;4 DEG.C | Y | 2004-08-11 | 8260 | 034516 | 1,1,2,2-Tetrachloroethane | 0.14 | ug/l | 1 | U |  | 79-34-5
89544 | Oak Hammock Disposal Landfill | 19926 | MW-9C | SEMGW | G-II | CO | Yes |  | SP | 2004-08-03 | E84282 | B423889*2 | LI | NO |  |  | HCL;4 DEG.C | Y | 2004-08-11 | 8260 | 034475 | Tetrachloroethene | 0.34 | ug/l | 1 | U |  | 127-18-4
89544 | Oak Hammock Disposal Landfill | 19926 | MW-9C | SEMGW | G-II | CO | Yes |  | SP | 2004-08-03 | E84282 | B423889*2 | LI | NO |  |  | HCL;4 DEG.C | Y | 2004-08-11 | 8260 | 034010 | Toluene | 0.51 | ug/l | 1 | U |  | 108-88-3
89544 | Oak Hammock Disposal Landfill | 19926 | MW-9C | SEMGW | G-II | CO | Yes |  | SP | 2004-08-03 | E84282 | B423889*2 | LI | NO |  |  | HCL;4 DEG.C | Y | 2004-08-11 | 8260 | 034506 | 1,1,1-Trichloroethane | 0.46 | ug/l | 1 | U |  | 71-55-6
89544 | Oak Hammock Disposal Landfill | 19926 | MW-9C | SEMGW | G-II | CO | Yes |  | SP | 2004-08-03 | E84282 | B423889*2 | LI | NO |  |  | HCL;4 DEG.C | Y | 2004-08-11 | 8260 | 034511 | 1,1,2-Trichloroethane | 0.47 | ug/l | 1 | U |  | 79-00-5
89544 | Oak Hammock Disposal Landfill | 19926 | MW-9C | SEMGW | G-II | CO | Yes |  | SP | 2004-08-03 | E84282 | B423889*2 | LI | NO |  |  | HCL;4 DEG.C | Y | 2004-08-11 | 8260 | 039180 | Trichloroethene | 0.28 | ug/l | 1 | U |  | 79-01-6
89544 | Oak Hammock Disposal Landfill | 19926 | MW-9C | SEMGW | G-II | CO | Yes |  | SP | 2004-08-03 | E84282 | B423889*2 | LI | NO |  |  | HCL;4 DEG.C | Y | 2004-08-11 | 8260 | 034488 | Trichlorofluoromethane | 0.98 | ug/l | 1 | U |  | 75-69-4
89544 | Oak Hammock Disposal Landfill | 19926 | MW-9C | SEMGW | G-II | CO | Yes |  | SP | 2004-08-03 | E84282 | B423889*2 | LI | NO |  |  | HCL;4 DEG.C | Y | 2004-08-11 | 8260 | 077443 | 1,2,3-Trichloropropane | 0.15 | ug/l | 1 | U |  | 96-18-4
89544 | Oak Hammock Disposal Landfill | 19926 | MW-9C | SEMGW | G-II | CO | Yes |  | SP | 2004-08-03 | E84282 | B423889*2 | LI | NO |  |  | HCL;4 DEG.C | Y | 2004-08-11 | 8260 | 077057 | Vinyl acetate | 1.5 | ug/l | 10 | U |  | 108-05-4
89544 | Oak Hammock Disposal Landfill | 19926 | MW-9C | SEMGW | G-II | CO | Yes |  | SP | 2004-08-03 | E84282 | B423889*2 | LI | NO |  |  | HCL;4 DEG.C | Y | 2004-08-11 | 8260 | 039175 | Vinyl chloride | 0.5 | ug/l | 1 | U |  | 75-01-4
89544 | Oak Hammock Disposal Landfill | 19926 | MW-9C | SEMGW | G-II | CO | Yes |  | SP | 2004-08-03 | E84282 | B423889*2 | LI | NO |  |  | HCL;4 DEG.C | Y | 2004-08-11 | 8260 | 034020 | Xylenes | 0.98 | ug/l | 1 | U |  | 1330-20-7
89544 | Oak Hammock Disposal Landfill | 19926 | MW-9C | SEMGW | G-II | CO | Yes |  | SP | 2004-08-03 | E84282 | B423889*2 | LI | NO | 2004-08-11 |  | COOL TO 4 DEG.C | Y | 2004-08-11 | 504 | 077651 | 1,2-Dibromoethane (EDB) | 0.0087 | ug/l | 0.02 | U |  | 106-93-4
89544 | Oak Hammock Disposal Landfill | 19926 | MW-9C | SEMGW | G-II | CO | Yes |  | SP | 2004-08-03 | E84282 | B423889*2 | LI | NO | 2004-08-11 |  | COOL TO 4 DEG.C | Y | 2004-08-11 | 504 | 049146 | 1,2-Dibromo-3-chloropropane | 0.003 | ug/l | 0.02 | U |  | 96-12-8
89544 | Oak Hammock Disposal Landfill | 19926 | MW-9C | SEMGW | G-II | CO | Yes |  | SP | 2004-08-03 | E84282 | B423889*2 | LI | NO | 2004-08-08 |  | HNO3;4 DEG.C | Y | 2004-08-11 | 6010 | 001002 | Arsenic | 0.0038 | mg/l | 0.01 | U |  | 7440-38-2
89544 | Oak Hammock Disposal Landfill | 19926 | MW-9C | SEMGW | G-II | CO | Yes |  | SP | 2004-08-03 | E84282 | B423889*2 | LI | NO | 2004-08-08 |  | HNO3;4 DEG.C | Y | 2004-08-11 | 6010 | 001007 | Barium | 0.026 | mg/l | 0.01 |  |  | 7440-39-3
89544 | Oak Hammock Disposal Landfill | 19926 | MW-9C | SEMGW | G-II | CO | Yes |  | SP | 2004-08-03 | E84282 | B423889*2 | LI | NO | 2004-08-08 |  | HNO3;4 DEG.C | Y | 2004-08-11 | 6010 | 001012 | Beryllium | 0.00074 | mg/l | 0.004 | U |  | 7440-41-7
89544 | Oak Hammock Disposal Landfill | 19926 | MW-9C | SEMGW | G-II | CO | Yes |  | SP | 2004-08-03 | E84282 | B423889*2 | LI | NO | 2004-08-08 |  | HNO3;4 DEG.C | Y | 2004-08-11 | 6010 | 001027 | Cadmium | 0.00071 | mg/l | 0.005 | U |  | 7440-43-9
89544 | Oak Hammock Disposal Landfill | 19926 | MW-9C | SEMGW | G-II | CO | Yes |  | SP | 2004-08-03 | E84282 | B423889*2 | LI | NO | 2004-08-08 |  | HNO3;4 DEG.C | Y | 2004-08-11 | 6010 | 001034 | Chromium | 0.0017 | mg/l | 0.01 | U |  | 7440-47-3
89544 | Oak Hammock Disposal Landfill | 19926 | MW-9C | SEMGW | G-II | CO | Yes |  | SP | 2004-08-03 | E84282 | B423889*2 | LI | NO | 2004-08-08 |  | HNO3;4 DEG.C | Y | 2004-08-11 | 6010 | 001037 | Cobalt | 0.0014 | mg/l | 0.01 | U |  | 7440-48-4
89544 | Oak Hammock Disposal Landfill | 19926 | MW-9C | SEMGW | G-II | CO | Yes |  | SP | 2004-08-03 | E84282 | B423889*2 | LI | NO | 2004-08-08 |  | HNO3;4 DEG.C | Y | 2004-08-11 | 6010 | 001042 | Copper | 0.0018 | mg/l | 0.02 | I |  | 7440-50-8
89544 | Oak Hammock Disposal Landfill | 19926 | MW-9C | SEMGW | G-II | CO | Yes |  | SP | 2004-08-03 | E84282 | B423889*2 | LI | NO | 2004-08-08 |  | HNO3;4 DEG.C | Y | 2004-08-11 | 6010 | 001051 | Lead | 0.0015 | mg/l | 0.005 | U |  | 7439-92-1
89544 | Oak Hammock Disposal Landfill | 19926 | MW-9C | SEMGW | G-II | CO | Yes |  | SP | 2004-08-03 | E84282 | B423889*2 | LI | NO | 2004-08-08 |  | HNO3;4 DEG.C | Y | 2004-08-11 | 6010 | 001067 | Nickel | 0.0047 | mg/l | 0.04 | U |  | 7440-02-0
89544 | Oak Hammock Disposal Landfill | 19926 | MW-9C | SEMGW | G-II | CO | Yes |  | SP | 2004-08-03 | E84282 | B423889*2 | LI | NO | 2004-08-08 |  | HNO3;4 DEG.C | Y | 2004-08-11 | 6010 | 001147 | Selenium | 0.0048 | mg/l | 0.01 | U |  | 7782-49-2
89544 | Oak Hammock Disposal Landfill | 19926 | MW-9C | SEMGW | G-II | CO | Yes |  | SP | 2004-08-03 | E84282 | B423889*2 | LI | NO | 2004-08-08 |  | HNO3;4 DEG.C | Y | 2004-08-11 | 6010 | 001077 | Silver | 0.0019 | mg/l | 0.01 | U |  | 7440-22-4
89544 | Oak Hammock Disposal Landfill | 19926 | MW-9C | SEMGW | G-II | CO | Yes |  | SP | 2004-08-03 | E84282 | B423889*2 | LI | NO | 2004-08-08 |  | HNO3;4 DEG.C | Y | 2004-08-11 | 6010 | 001087 | Vanadium | 0.0026 | mg/l | 0.01 | I |  | 7440-62-2
89544 | Oak Hammock Disposal Landfill | 19926 | MW-9C | SEMGW | G-II | CO | Yes |  | SP | 2004-08-03 | E84282 | B423889*2 | LI | NO | 2004-08-08 |  | HNO3;4 DEG.C | Y | 2004-08-11 | 6010 | 001092 | Zinc | 0.0059 | mg/l | 0.02 | U |  | 7440-66-6
89544 | Oak Hammock Disposal Landfill | 19926 | MW-9C | SEMGW | G-II | CO | Yes |  | SP | 2004-08-03 | E84282 | B423889*2 | LI | NO | 2004-08-08 |  | HNO3;4 DEG.C | Y | 2004-08-11 | 6010 | 001097 | Antimony | 0.0029 | mg/l | 0.006 | U |  | 7440-36-0
89544 | Oak Hammock Disposal Landfill | 19926 | MW-9C | SEMGW | G-II | CO | Yes |  | SP | 2004-08-03 | E84282 | B423889*2 | LI | NO | 2004-08-10 |  | HNO3;4 DEG.C | Y | 2004-08-10 | 7470 | 071900 | Mercury | 7.2e-05 | mg/l | 0.0002 | U |  | 7439-97-6
89544 | Oak Hammock Disposal Landfill | 19926 | MW-9C | SEMGW | G-II | CO | Yes |  | SP | 2004-08-03 | E84282 | B423889*2 | LI | NO | 2004-08-08 |  | HNO3;4 DEG.C | Y | 2004-08-11 | 6010 | 001045 | Iron | 1.3 | mg/l | 0.05 |  |  | 7439-89-6
89544 | Oak Hammock Disposal Landfill | 19926 | MW-9C | SEMGW | G-II | CO | Yes |  | SP | 2004-08-03 | E87052 | B423889*2 | LI | NO | 2004-08-11 |  | HNO3;4 DEG.C | Y | 2004-08-13 | 7841 | 001059 | Thallium | 0.0007 | mg/l | 0.002 | U |  | 7440-28-0
89544 | Oak Hammock Disposal Landfill | 19926 | MW-9C | SEMGW | G-II | CO | Yes |  | SP | 2004-08-03 | E84282 | B423889*2 | LI | NO | 2004-08-08 |  | HNO3;4 DEG.C | Y | 2004-08-11 | 6010 | 000929 | Sodium | 5.6 | mg/l | 0.5 |  |  | 7440-23-5
89544 | Oak Hammock Disposal Landfill | 19926 | MW-9C | SEMGW | G-II | CO | Yes |  | SP | 2004-08-03 | E84282 | B423889*2 | LI | NO |  |  | COOL TO 4 DEG.C | Y | 2004-08-16 | 325.3 | 000940 | Chloride | 9.4 | mg/l | 1 |  |  | 16887-00-6
89544 | Oak Hammock Disposal Landfill | 19926 | MW-9C | SEMGW | G-II | CO | Yes |  | SP | 2004-08-03 | E84282 | B423889*2 | LI | NO |  |  | H2SO4;4 DEG.C | Y | 2004-08-11 | 350.3 | 000610 | Ammonia-N | 0.11 | mg/l | 0.05 |  |  | 7727-37-9M
89544 | Oak Hammock Disposal Landfill | 19926 | MW-9C | SEMGW | G-II | CO | Yes |  | SP | 2004-08-03 | E84282 | B423889*2 | LI | NO |  |  | COOL TO 4 DEG.C | Y | 2004-08-04 | 353.2 | 000620 | Nitrate-N | 0.01 | mg/l | 0.05 | U |  | 7727-37-9A
89544 | Oak Hammock Disposal Landfill | 19926 | MW-9C | SEMGW | G-II | CO | Yes |  | SP | 2004-08-03 | E84282 | B423889*2 | LI | NO |  |  | COOL TO 4 DEG.C | Y | 2004-08-10 | 160.1 | 070300 | Solids, Total Dissolved | 50 | mg/l | 5 |  |  | E-10173
89544 | Oak Hammock Disposal Landfill | 19925 | MW-9B | SEMGW | G-II | CO | Yes |  | SP | 2004-08-03 | E84282 | B423889*4 | LI | NO |  |  | HCL;4 DEG.C | Y | 2004-08-11 | 8260 | 081552 | Acetone | 9.9 | ug/l | 10 | U |  | 67-64-1
89544 | Oak Hammock Disposal Landfill | 19925 | MW-9B | SEMGW | G-II | CO | Yes |  | SP | 2004-08-03 | E84282 | B423889*4 | LI | NO |  |  | HCL;4 DEG.C | Y | 2004-08-11 | 8260 | 034215 | Acrylonitrile | 1.2 | ug/l | 100 | U |  | 107-13-1
89544 | Oak Hammock Disposal Landfill | 19925 | MW-9B | SEMGW | G-II | CO | Yes |  | SP | 2004-08-03 | E84282 | B423889*4 | LI | NO |  |  | HCL;4 DEG.C | Y | 2004-08-11 | 8260 | 034030 | Benzene | 0.27 | ug/l | 1 | U |  | 71-43-2
89544 | Oak Hammock Disposal Landfill | 19925 | MW-9B | SEMGW | G-II | CO | Yes |  | SP | 2004-08-03 | E84282 | B423889*4 | LI | NO |  |  | HCL;4 DEG.C | Y | 2004-08-11 | 8260 | 073085 | Bromochloromethane | 0.58 | ug/l | 1 | U |  | 74-97-5
89544 | Oak Hammock Disposal Landfill | 19925 | MW-9B | SEMGW | G-II | CO | Yes |  | SP | 2004-08-03 | E84282 | B423889*4 | LI | NO |  |  | HCL;4 DEG.C | Y | 2004-08-11 | 8260 | 032101 | Bromodichloromethane | 0.35 | ug/l | 1 | U |  | 75-27-4
89544 | Oak Hammock Disposal Landfill | 19925 | MW-9B | SEMGW | G-II | CO | Yes |  | SP | 2004-08-03 | E84282 | B423889*4 | LI | NO |  |  | HCL;4 DEG.C | Y | 2004-08-11 | 8260 | 032104 | Bromoform | 0.58 | ug/l | 1 | U |  | 75-25-2
89544 | Oak Hammock Disposal Landfill | 19925 | MW-9B | SEMGW | G-II | CO | Yes |  | SP | 2004-08-03 | E84282 | B423889*4 | LI | NO |  |  | HCL;4 DEG.C | Y | 2004-08-11 | 8260 | 077041 | Carbon disulfide | 0.85 | ug/l | 1 | U |  | 75-15-0
89544 | Oak Hammock Disposal Landfill | 19925 | MW-9B | SEMGW | G-II | CO | Yes |  | SP | 2004-08-03 | E84282 | B423889*4 | LI | NO |  |  | HCL;4 DEG.C | Y | 2004-08-11 | 8260 | 032102 | Carbon Tetrachloride | 0.42 | ug/l | 1 | U |  | 56-23-5
89544 | Oak Hammock Disposal Landfill | 19925 | MW-9B | SEMGW | G-II | CO | Yes |  | SP | 2004-08-03 | E84282 | B423889*4 | LI | NO |  |  | HCL;4 DEG.C | Y | 2004-08-11 | 8260 | 034301 | Chlorobenzene | 0.63 | ug/l | 1 | U |  | 108-90-7
89544 | Oak Hammock Disposal Landfill | 19925 | MW-9B | SEMGW | G-II | CO | Yes |  | SP | 2004-08-03 | E84282 | B423889*4 | LI | NO |  |  | HCL;4 DEG.C | Y | 2004-08-11 | 8260 | 034311 | Chloroethane | 0.8 | ug/l | 1 | U |  | 75-00-3
89544 | Oak Hammock Disposal Landfill | 19925 | MW-9B | SEMGW | G-II | CO | Yes |  | SP | 2004-08-03 | E84282 | B423889*4 | LI | NO |  |  | HCL;4 DEG.C | Y | 2004-08-11 | 8260 | 032106 | Chloroform | 0.9 | ug/l | 1 | U |  | 67-66-3
89544 | Oak Hammock Disposal Landfill | 19925 | MW-9B | SEMGW | G-II | CO | Yes |  | SP | 2004-08-03 | E84282 | B423889*4 | LI | NO |  |  | HCL;4 DEG.C | Y | 2004-08-11 | 8260 | 032105 | Dibromochloromethane | 0.34 | ug/l | 1 | U |  | 124-48-1
89544 | Oak Hammock Disposal Landfill | 19925 | MW-9B | SEMGW | G-II | CO | Yes |  | SP | 2004-08-03 | E84282 | B423889*4 | LI | NO |  |  | HCL;4 DEG.C | Y | 2004-08-11 | 8260 | 034536 | 1,2-Dichlorobenzene | 0.44 | ug/l | 1 | U |  | 95-50-1
89544 | Oak Hammock Disposal Landfill | 19925 | MW-9B | SEMGW | G-II | CO | Yes |  | SP | 2004-08-03 | E84282 | B423889*4 | LI | NO |  |  | HCL;4 DEG.C | Y | 2004-08-11 | 8260 | 034571 | 1,4-Dichlorobenzene | 0.52 | ug/l | 1 | U |  | 106-46-7
89544 | Oak Hammock Disposal Landfill | 19925 | MW-9B | SEMGW | G-II | CO | Yes |  | SP | 2004-08-03 | E84282 | B423889*4 | LI | NO |  |  | HCL;4 DEG.C | Y | 2004-08-11 | 8260 | 049263 | Trans-1,4-Dichloro-2-butene | 2.5 | ug/l | 10 | U |  | 110-57-6
89544 | Oak Hammock Disposal Landfill | 19925 | MW-9B | SEMGW | G-II | CO | Yes |  | SP | 2004-08-03 | E84282 | B423889*4 | LI | NO |  |  | HCL;4 DEG.C | Y | 2004-08-11 | 8260 | 034496 | 1,1-Dichloroethane | 0.52 | ug/l | 1 | U |  | 75-34-3
89544 | Oak Hammock Disposal Landfill | 19925 | MW-9B | SEMGW | G-II | CO | Yes |  | SP | 2004-08-03 | E84282 | B423889*4 | LI | NO |  |  | HCL;4 DEG.C | Y | 2004-08-11 | 8260 | 034531 | 1,2-Dichloroethane | 0.57 | ug/l | 1 | U |  | 107-06-2
89544 | Oak Hammock Disposal Landfill | 19925 | MW-9B | SEMGW | G-II | CO | Yes |  | SP | 2004-08-03 | E84282 | B423889*4 | LI | NO |  |  | HCL;4 DEG.C | Y | 2004-08-11 | 8260 | 034501 | 1,1-Dichloroethylene | 0.45 | ug/l | 1 | U |  | 75-35-4
89544 | Oak Hammock Disposal Landfill | 19925 | MW-9B | SEMGW | G-II | CO | Yes |  | SP | 2004-08-03 | E84282 | B423889*4 | LI | NO |  |  | HCL;4 DEG.C | Y | 2004-08-11 | 8260 | 077093 | cis-1,2-Dichloroethylene | 0.65 | ug/l | 1 | U |  | 156-59-2
89544 | Oak Hammock Disposal Landfill | 19925 | MW-9B | SEMGW | G-II | CO | Yes |  | SP | 2004-08-03 | E84282 | B423889*4 | LI | NO |  |  | HCL;4 DEG.C | Y | 2004-08-11 | 8260 | 034546 | trans-1,2-Dichloroethylene | 0.44 | ug/l | 1 | U |  | 156-60-5
89544 | Oak Hammock Disposal Landfill | 19925 | MW-9B | SEMGW | G-II | CO | Yes |  | SP | 2004-08-03 | E84282 | B423889*4 | LI | NO |  |  | HCL;4 DEG.C | Y | 2004-08-11 | 8260 | 034541 | 1,2-Dichloropropane | 0.52 | ug/l | 1 | U |  | 78-87-5
89544 | Oak Hammock Disposal Landfill | 19925 | MW-9B | SEMGW | G-II | CO | Yes |  | SP | 2004-08-03 | E84282 | B423889*4 | LI | NO |  |  | HCL;4 DEG.C | Y | 2004-08-11 | 8260 | 034704 | cis-1,3-Dichloropropene | 0.14 | ug/l | 1 | U |  | 10061-01-5
89544 | Oak Hammock Disposal Landfill | 19925 | MW-9B | SEMGW | G-II | CO | Yes |  | SP | 2004-08-03 | E84282 | B423889*4 | LI | NO |  |  | HCL;4 DEG.C | Y | 2004-08-11 | 8260 | 034699 | trans-1,3-Dichloropropene | 0.14 | ug/l | 1 | U |  | 10061-02-6
89544 | Oak Hammock Disposal Landfill | 19925 | MW-9B | SEMGW | G-II | CO | Yes |  | SP | 2004-08-03 | E84282 | B423889*4 | LI | NO |  |  | HCL;4 DEG.C | Y | 2004-08-11 | 8260 | 034371 | Ethylbenzene | 0.83 | ug/l | 1 | U |  | 100-41-4
89544 | Oak Hammock Disposal Landfill | 19925 | MW-9B | SEMGW | G-II | CO | Yes |  | SP | 2004-08-03 | E84282 | B423889*4 | LI | NO |  |  | HCL;4 DEG.C | Y | 2004-08-11 | 8260 | 077103 | 2-Hexanone | 4.4 | ug/l | 10 | U |  | 591-78-6
89544 | Oak Hammock Disposal Landfill | 19925 | MW-9B | SEMGW | G-II | CO | Yes |  | SP | 2004-08-03 | E84282 | B423889*4 | LI | NO |  |  | HCL;4 DEG.C | Y | 2004-08-11 | 8260 | 034413 | Bromomethane | 0.66 | ug/l | 1 | U |  | 74-83-9
89544 | Oak Hammock Disposal Landfill | 19925 | MW-9B | SEMGW | G-II | CO | Yes |  | SP | 2004-08-03 | E84282 | B423889*4 | LI | NO |  |  | HCL;4 DEG.C | Y | 2004-08-11 | 8260 | 034418 | Chloromethane | 0.64 | ug/l | 1 | U |  | 74-87-3
89544 | Oak Hammock Disposal Landfill | 19925 | MW-9B | SEMGW | G-II | CO | Yes |  | SP | 2004-08-03 | E84282 | B423889*4 | LI | NO |  |  | HCL;4 DEG.C | Y | 2004-08-11 | 8260 | 046361 | Dibromomethane | 0.41 | ug/l | 1 | U |  | 74-95-3
89544 | Oak Hammock Disposal Landfill | 19925 | MW-9B | SEMGW | G-II | CO | Yes |  | SP | 2004-08-03 | E84282 | B423889*4 | LI | NO |  |  | HCL;4 DEG.C | Y | 2004-08-11 | 8260 | 034423 | Methylene Chloride | 1 | ug/l | 5 | U |  | 75-09-2
89544 | Oak Hammock Disposal Landfill | 19925 | MW-9B | SEMGW | G-II | CO | Yes |  | SP | 2004-08-03 | E84282 | B423889*4 | LI | NO |  |  | HCL;4 DEG.C | Y | 2004-08-11 | 8260 | 081595 | 2-Butanone (MEK) | 8.4 | ug/l | 10 | U |  | 78-93-3
89544 | Oak Hammock Disposal Landfill | 19925 | MW-9B | SEMGW | G-II | CO | Yes |  | SP | 2004-08-03 | E84282 | B423889*4 | LI | NO |  |  | HCL;4 DEG.C | Y | 2004-08-11 | 8260 | 077424 | Iodomethane | 0.67 | ug/l | 1 | U |  | 74-88-4
89544 | Oak Hammock Disposal Landfill | 19925 | MW-9B | SEMGW | G-II | CO | Yes |  | SP | 2004-08-03 | E84282 | B423889*4 | LI | NO |  |  | HCL;4 DEG.C | Y | 2004-08-11 | 8260 | 081596 | 4-Methyl-2-pentanone (MIBK) | 3.8 | ug/l | 10 | U |  | 108-10-1
89544 | Oak Hammock Disposal Landfill | 19925 | MW-9B | SEMGW | G-II | CO | Yes |  | SP | 2004-08-03 | E84282 | B423889*4 | LI | NO |  |  | HCL;4 DEG.C | Y | 2004-08-11 | 8260 | 077128 | Styrene | 0.98 | ug/l | 1 | U |  | 100-42-5
89544 | Oak Hammock Disposal Landfill | 19925 | MW-9B | SEMGW | G-II | CO | Yes |  | SP | 2004-08-03 | E84282 | B423889*4 | LI | NO |  |  | HCL;4 DEG.C | Y | 2004-08-11 | 8260 | 077562 | 1,1,1,2-Tetrachloroethane | 0.63 | ug/l | 1 | U |  | 630-20-6
89544 | Oak Hammock Disposal Landfill | 19925 | MW-9B | SEMGW | G-II | CO | Yes |  | SP | 2004-08-03 | E84282 | B423889*4 | LI | NO |  |  | HCL;4 DEG.C | Y | 2004-08-11 | 8260 | 034516 | 1,1,2,2-Tetrachloroethane | 0.14 | ug/l | 1 | U |  | 79-34-5
89544 | Oak Hammock Disposal Landfill | 19925 | MW-9B | SEMGW | G-II | CO | Yes |  | SP | 2004-08-03 | E84282 | B423889*4 | LI | NO |  |  | HCL;4 DEG.C | Y | 2004-08-11 | 8260 | 034475 | Tetrachloroethene | 0.34 | ug/l | 1 | U |  | 127-18-4
89544 | Oak Hammock Disposal Landfill | 19925 | MW-9B | SEMGW | G-II | CO | Yes |  | SP | 2004-08-03 | E84282 | B423889*4 | LI | NO |  |  | HCL;4 DEG.C | Y | 2004-08-11 | 8260 | 034010 | Toluene | 8.1 | ug/l | 1 |  |  | 108-88-3
89544 | Oak Hammock Disposal Landfill | 19925 | MW-9B | SEMGW | G-II | CO | Yes |  | SP | 2004-08-03 | E84282 | B423889*4 | LI | NO |  |  | HCL;4 DEG.C | Y | 2004-08-11 | 8260 | 034506 | 1,1,1-Trichloroethane | 0.46 | ug/l | 1 | U |  | 71-55-6
89544 | Oak Hammock Disposal Landfill | 19925 | MW-9B | SEMGW | G-II | CO | Yes |  | SP | 2004-08-03 | E84282 | B423889*4 | LI | NO |  |  | HCL;4 DEG.C | Y | 2004-08-11 | 8260 | 034511 | 1,1,2-Trichloroethane | 0.47 | ug/l | 1 | U |  | 79-00-5
89544 | Oak Hammock Disposal Landfill | 19925 | MW-9B | SEMGW | G-II | CO | Yes |  | SP | 2004-08-03 | E84282 | B423889*4 | LI | NO |  |  | HCL;4 DEG.C | Y | 2004-08-11 | 8260 | 039180 | Trichloroethene | 0.28 | ug/l | 1 | U |  | 79-01-6
89544 | Oak Hammock Disposal Landfill | 19925 | MW-9B | SEMGW | G-II | CO | Yes |  | SP | 2004-08-03 | E84282 | B423889*4 | LI | NO |  |  | HCL;4 DEG.C | Y | 2004-08-11 | 8260 | 034488 | Trichlorofluoromethane | 0.98 | ug/l | 1 | U |  | 75-69-4
89544 | Oak Hammock Disposal Landfill | 19925 | MW-9B | SEMGW | G-II | CO | Yes |  | SP | 2004-08-03 | E84282 | B423889*4 | LI | NO |  |  | HCL;4 DEG.C | Y | 2004-08-11 | 8260 | 077443 | 1,2,3-Trichloropropane | 0.15 | ug/l | 1 | U |  | 96-18-4
89544 | Oak Hammock Disposal Landfill | 19925 | MW-9B | SEMGW | G-II | CO | Yes |  | SP | 2004-08-03 | E84282 | B423889*4 | LI | NO |  |  | HCL;4 DEG.C | Y | 2004-08-11 | 8260 | 077057 | Vinyl acetate | 1.5 | ug/l | 10 | U |  | 108-05-4
89544 | Oak Hammock Disposal Landfill | 19925 | MW-9B | SEMGW | G-II | CO | Yes |  | SP | 2004-08-03 | E84282 | B423889*4 | LI | NO |  |  | HCL;4 DEG.C | Y | 2004-08-11 | 8260 | 039175 | Vinyl chloride | 0.5 | ug/l | 1 | U |  | 75-01-4
89544 | Oak Hammock Disposal Landfill | 19925 | MW-9B | SEMGW | G-II | CO | Yes |  | SP | 2004-08-03 | E84282 | B423889*4 | LI | NO |  |  | HCL;4 DEG.C | Y | 2004-08-11 | 8260 | 034020 | Xylenes | 0.98 | ug/l | 1 | U |  | 1330-20-7
89544 | Oak Hammock Disposal Landfill | 19925 | MW-9B | SEMGW | G-II | CO | Yes |  | SP | 2004-08-03 | E84282 | B423889*4 | LI | NO | 2004-08-11 |  | COOL TO 4 DEG.C | Y | 2004-08-11 | 504 | 077651 | 1,2-Dibromoethane (EDB) | 0.0087 | ug/l | 0.02 | U |  | 106-93-4
89544 | Oak Hammock Disposal Landfill | 19925 | MW-9B | SEMGW | G-II | CO | Yes |  | SP | 2004-08-03 | E84282 | B423889*4 | LI | NO | 2004-08-11 |  | COOL TO 4 DEG.C | Y | 2004-08-11 | 504 | 049146 | 1,2-Dibromo-3-chloropropane | 0.003 | ug/l | 0.02 | U |  | 96-12-8
89544 | Oak Hammock Disposal Landfill | 19925 | MW-9B | SEMGW | G-II | CO | Yes |  | SP | 2004-08-03 | E84282 | B423889*4 | LI | NO | 2004-08-08 |  | HNO3;4 DEG.C | Y | 2004-08-11 | 6010 | 001002 | Arsenic | 0.0038 | mg/l | 0.01 | U |  | 7440-38-2
89544 | Oak Hammock Disposal Landfill | 19925 | MW-9B | SEMGW | G-II | CO | Yes |  | SP | 2004-08-03 | E84282 | B423889*4 | LI | NO | 2004-08-08 |  | HNO3;4 DEG.C | Y | 2004-08-11 | 6010 | 001007 | Barium | 0.18 | mg/l | 0.01 |  |  | 7440-39-3
89544 | Oak Hammock Disposal Landfill | 19925 | MW-9B | SEMGW | G-II | CO | Yes |  | SP | 2004-08-03 | E84282 | B423889*4 | LI | NO | 2004-08-08 |  | HNO3;4 DEG.C | Y | 2004-08-11 | 6010 | 001012 | Beryllium | 0.00074 | mg/l | 0.004 | U |  | 7440-41-7
89544 | Oak Hammock Disposal Landfill | 19925 | MW-9B | SEMGW | G-II | CO | Yes |  | SP | 2004-08-03 | E84282 | B423889*4 | LI | NO | 2004-08-08 |  | HNO3;4 DEG.C | Y | 2004-08-11 | 6010 | 001027 | Cadmium | 0.00071 | mg/l | 0.005 | U |  | 7440-43-9
89544 | Oak Hammock Disposal Landfill | 19925 | MW-9B | SEMGW | G-II | CO | Yes |  | SP | 2004-08-03 | E84282 | B423889*4 | LI | NO | 2004-08-08 |  | HNO3;4 DEG.C | Y | 2004-08-11 | 6010 | 001034 | Chromium | 0.036 | mg/l | 0.01 |  |  | 7440-47-3
89544 | Oak Hammock Disposal Landfill | 19925 | MW-9B | SEMGW | G-II | CO | Yes |  | SP | 2004-08-03 | E84282 | B423889*4 | LI | NO | 2004-08-08 |  | HNO3;4 DEG.C | Y | 2004-08-11 | 6010 | 001037 | Cobalt | 0.0014 | mg/l | 0.01 | U |  | 7440-48-4
89544 | Oak Hammock Disposal Landfill | 19925 | MW-9B | SEMGW | G-II | CO | Yes |  | SP | 2004-08-03 | E84282 | B423889*4 | LI | NO | 2004-08-08 |  | HNO3;4 DEG.C | Y | 2004-08-11 | 6010 | 001042 | Copper | 0.013 | mg/l | 0.02 | I |  | 7440-50-8
89544 | Oak Hammock Disposal Landfill | 19925 | MW-9B | SEMGW | G-II | CO | Yes |  | SP | 2004-08-03 | E84282 | B423889*4 | LI | NO | 2004-08-08 |  | HNO3;4 DEG.C | Y | 2004-08-11 | 6010 | 001051 | Lead | 0.028 | mg/l | 0.005 |  |  | 7439-92-1
89544 | Oak Hammock Disposal Landfill | 19925 | MW-9B | SEMGW | G-II | CO | Yes |  | SP | 2004-08-03 | E84282 | B423889*4 | LI | NO | 2004-08-08 |  | HNO3;4 DEG.C | Y | 2004-08-11 | 6010 | 001067 | Nickel | 0.0078 | mg/l | 0.04 | I |  | 7440-02-0
89544 | Oak Hammock Disposal Landfill | 19925 | MW-9B | SEMGW | G-II | CO | Yes |  | SP | 2004-08-03 | E84282 | B423889*4 | LI | NO | 2004-08-08 |  | HNO3;4 DEG.C | Y | 2004-08-11 | 6010 | 001147 | Selenium | 0.0076 | mg/l | 0.01 | I |  | 7782-49-2
89544 | Oak Hammock Disposal Landfill | 19925 | MW-9B | SEMGW | G-II | CO | Yes |  | SP | 2004-08-03 | E84282 | B423889*4 | LI | NO | 2004-08-08 |  | HNO3;4 DEG.C | Y | 2004-08-11 | 6010 | 001077 | Silver | 0.0019 | mg/l | 0.01 | U |  | 7440-22-4
89544 | Oak Hammock Disposal Landfill | 19925 | MW-9B | SEMGW | G-II | CO | Yes |  | SP | 2004-08-03 | E84282 | B423889*4 | LI | NO | 2004-08-08 |  | HNO3;4 DEG.C | Y | 2004-08-11 | 6010 | 001087 | Vanadium | 0.051 | mg/l | 0.01 |  |  | 7440-62-2
89544 | Oak Hammock Disposal Landfill | 19925 | MW-9B | SEMGW | G-II | CO | Yes |  | SP | 2004-08-03 | E84282 | B423889*4 | LI | NO | 2004-08-08 |  | HNO3;4 DEG.C | Y | 2004-08-11 | 6010 | 001092 | Zinc | 0.0072 | mg/l | 0.02 | I |  | 7440-66-6
89544 | Oak Hammock Disposal Landfill | 19925 | MW-9B | SEMGW | G-II | CO | Yes |  | SP | 2004-08-03 | E84282 | B423889*4 | LI | NO | 2004-08-08 |  | HNO3;4 DEG.C | Y | 2004-08-11 | 6010 | 001097 | Antimony | 0.0029 | mg/l | 0.006 | U |  | 7440-36-0
89544 | Oak Hammock Disposal Landfill | 19925 | MW-9B | SEMGW | G-II | CO | Yes |  | SP | 2004-08-03 | E84282 | B423889*4 | LI | NO | 2004-08-10 |  | HNO3;4 DEG.C | Y | 2004-08-10 | 7470 | 071900 | Mercury | 7.7e-05 | mg/l | 0.0002 | I |  | 7439-97-6
89544 | Oak Hammock Disposal Landfill | 19925 | MW-9B | SEMGW | G-II | CO | Yes |  | SP | 2004-08-03 | E84282 | B423889*4 | LI | NO | 2004-08-08 |  | HNO3;4 DEG.C | Y | 2004-08-11 | 6010 | 001045 | Iron | 5.8 | mg/l | 0.05 |  |  | 7439-89-6
89544 | Oak Hammock Disposal Landfill | 19925 | MW-9B | SEMGW | G-II | CO | Yes |  | SP | 2004-08-03 | E87052 | B423889*4 | LI | NO | 2004-08-11 |  | HNO3;4 DEG.C | Y | 2004-08-13 | 7841 | 001059 | Thallium | 0.0007 | mg/l | 0.002 | U |  | 7440-28-0
89544 | Oak Hammock Disposal Landfill | 19925 | MW-9B | SEMGW | G-II | CO | Yes |  | SP | 2004-08-03 | E87052 | B423889*4 | LI | YES | 2004-08-11 |  | HNO3;4 DEG.C | Y | 2004-08-13 | 7841 | 001059 | Thallium (Dissolved) | 0.0007 | mg/l | 0.002 | U |  | 7440-28-0
89544 | Oak Hammock Disposal Landfill | 19925 | MW-9B | SEMGW | G-II | CO | Yes |  | SP | 2004-08-03 | E84282 | B423889*4 | LI | NO | 2004-08-08 |  | HNO3;4 DEG.C | Y | 2004-08-11 | 6010 | 000929 | Sodium | 7.5 | mg/l | 0.5 |  |  | 7440-23-5
89544 | Oak Hammock Disposal Landfill | 19925 | MW-9B | SEMGW | G-II | CO | Yes |  | SP | 2004-08-03 | E84282 | B423889*4 | LI | YES | 2004-08-08 |  | HNO3;4 DEG.C | Y | 2004-08-11 | 6010 | 001097 | Antimony (Dissolved) | 0.0029 | mg/l | 0.006 | U |  | 7440-36-0
89544 | Oak Hammock Disposal Landfill | 19925 | MW-9B | SEMGW | G-II | CO | Yes |  | SP | 2004-08-03 | E84282 | B423889*4 | LI | YES | 2004-08-08 |  | HNO3;4 DEG.C | Y | 2004-08-11 | 6010 | 001002 | Arsenic (Dissolved) | 0.0038 | mg/l | 0.01 | U |  | 7440-38-2
89544 | Oak Hammock Disposal Landfill | 19925 | MW-9B | SEMGW | G-II | CO | Yes |  | SP | 2004-08-03 | E84282 | B423889*4 | LI | YES | 2004-08-08 |  | HNO3;4 DEG.C | Y | 2004-08-11 | 6010 | 001007 | Barium (Dissolved) | 0.021 | mg/l | 0.01 |  |  | 7440-39-3
89544 | Oak Hammock Disposal Landfill | 19925 | MW-9B | SEMGW | G-II | CO | Yes |  | SP | 2004-08-03 | E84282 | B423889*4 | LI | YES | 2004-08-08 |  | HNO3;4 DEG.C | Y | 2004-08-11 | 6010 | 001012 | Beryllium (Dissolved) | 0.00074 | mg/l | 0.004 | U |  | 7440-41-7
89544 | Oak Hammock Disposal Landfill | 19925 | MW-9B | SEMGW | G-II | CO | Yes |  | SP | 2004-08-03 | E84282 | B423889*4 | LI | YES | 2004-08-08 |  | HNO3;4 DEG.C | Y | 2004-08-11 | 6010 | 001027 | Cadmium (Dissolved) | 0.00071 | mg/l | 0.005 | U |  | 7440-43-9
89544 | Oak Hammock Disposal Landfill | 19925 | MW-9B | SEMGW | G-II | CO | Yes |  | SP | 2004-08-03 | E84282 | B423889*4 | LI | YES | 2004-08-08 |  | HNO3;4 DEG.C | Y | 2004-08-11 | 6010 | 001034 | Chromium (Dissolved) | 0.0017 | mg/l | 0.01 | U |  | 7440-47-3
89544 | Oak Hammock Disposal Landfill | 19925 | MW-9B | SEMGW | G-II | CO | Yes |  | SP | 2004-08-03 | E84282 | B423889*4 | LI | YES | 2004-08-08 |  | HNO3;4 DEG.C | Y | 2004-08-11 | 6010 | 001037 | Cobalt (Dissolved) | 0.0014 | mg/l | 0.01 | U |  | 7440-48-4
89544 | Oak Hammock Disposal Landfill | 19925 | MW-9B | SEMGW | G-II | CO | Yes |  | SP | 2004-08-03 | E84282 | B423889*4 | LI | YES | 2004-08-08 |  | HNO3;4 DEG.C | Y | 2004-08-11 | 6010 | 001042 | Copper (Dissolved) | 0.0013 | mg/l | 0.02 | U |  | 7440-50-8
89544 | Oak Hammock Disposal Landfill | 19925 | MW-9B | SEMGW | G-II | CO | Yes |  | SP | 2004-08-03 | E84282 | B423889*4 | LI | YES | 2004-08-08 |  | HNO3;4 DEG.C | Y | 2004-08-11 | 6010 | 001051 | Lead (Dissolved) | 0.0015 | mg/l | 0.005 | U |  | 7439-92-1
89544 | Oak Hammock Disposal Landfill | 19925 | MW-9B | SEMGW | G-II | CO | Yes |  | SP | 2004-08-03 | E84282 | B423889*4 | LI | YES | 2004-08-08 |  | HNO3;4 DEG.C | Y | 2004-08-11 | 6010 | 001067 | Nickel (Dissolved) | 0.0047 | mg/l | 0.04 | U |  | 7440-02-0
89544 | Oak Hammock Disposal Landfill | 19925 | MW-9B | SEMGW | G-II | CO | Yes |  | SP | 2004-08-03 | E84282 | B423889*4 | LI | YES | 2004-08-08 |  | HNO3;4 DEG.C | Y | 2004-08-11 | 6010 | 001147 | Selenium (Dissolved) | 0.0048 | mg/l | 0.01 | U |  | 7782-49-2
89544 | Oak Hammock Disposal Landfill | 19925 | MW-9B | SEMGW | G-II | CO | Yes |  | SP | 2004-08-03 | E84282 | B423889*4 | LI | YES | 2004-08-08 |  | HNO3;4 DEG.C | Y | 2004-08-11 | 6010 | 001077 | Silver (Dissolved) | 0.0019 | mg/l | 0.01 | U |  | 7440-22-4
89544 | Oak Hammock Disposal Landfill | 19925 | MW-9B | SEMGW | G-II | CO | Yes |  | SP | 2004-08-03 | E84282 | B423889*4 | LI | YES | 2004-08-08 |  | HNO3;4 DEG.C | Y | 2004-08-11 | 6010 | 001087 | Vanadium (Dissolved) | 0.0037 | mg/l | 0.01 | I |  | 7440-62-2
89544 | Oak Hammock Disposal Landfill | 19925 | MW-9B | SEMGW | G-II | CO | Yes |  | SP | 2004-08-03 | E84282 | B423889*4 | LI | YES | 2004-08-08 |  | HNO3;4 DEG.C | Y | 2004-08-11 | 6010 | 001092 | Zinc (Dissolved) | 0.0059 | mg/l | 0.02 | U |  | 7440-66-6
89544 | Oak Hammock Disposal Landfill | 19925 | MW-9B | SEMGW | G-II | CO | Yes |  | SP | 2004-08-03 | E84282 | B423889*4 | LI | YES | 2004-08-08 |  | HNO3;4 DEG.C | Y | 2004-08-11 | 6010 | 001045 | Iron (Dissolved) | 0.96 | mg/l | 0.05 |  |  | 7439-89-6
89544 | Oak Hammock Disposal Landfill | 19925 | MW-9B | SEMGW | G-II | CO | Yes |  | SP | 2004-08-03 | E84282 | B423889*4 | LI | YES | 2004-08-08 |  | HNO3;4 DEG.C | Y | 2004-08-11 | 6010 | 000929 | Sodium (Dissolved) | 7.5 | mg/l | 0.5 |  |  | 7440-23-5
89544 | Oak Hammock Disposal Landfill | 19925 | MW-9B | SEMGW | G-II | CO | Yes |  | SP | 2004-08-03 | E84282 | B423889*4 | LI | YES | 2004-08-10 |  | HNO3;4 DEG.C | Y | 2004-08-10 | 7470 | 071900 | Mercury (Dissolved) | 7.2e-05 | mg/l | 0.0002 | U |  | 7439-97-6
89544 | Oak Hammock Disposal Landfill | 19925 | MW-9B | SEMGW | G-II | CO | Yes |  | SP | 2004-08-03 | E84282 | B423889*4 | LI | NO |  |  | COOL TO 4 DEG.C | Y | 2004-08-16 | 325.3 | 000940 | Chloride | 12 | mg/l | 1 |  |  | 16887-00-6
89544 | Oak Hammock Disposal Landfill | 19925 | MW-9B | SEMGW | G-II | CO | Yes |  | SP | 2004-08-03 | E84282 | B423889*4 | LI | NO |  |  | H2SO4;4 DEG.C | Y | 2004-08-11 | 350.3 | 000610 | Ammonia-N | 0.11 | mg/l | 0.05 |  |  | 7727-37-9M
89544 | Oak Hammock Disposal Landfill | 19925 | MW-9B | SEMGW | G-II | CO | Yes |  | SP | 2004-08-03 | E84282 | B423889*4 | LI | NO |  |  | COOL TO 4 DEG.C | Y | 2004-08-04 | 353.2 | 000620 | Nitrate-N | 0.05 | mg/l | 0.05 | U |  | 7727-37-9A
89544 | Oak Hammock Disposal Landfill | 19925 | MW-9B | SEMGW | G-II | CO | Yes |  | SP | 2004-08-03 | E84282 | B423889*4 | LI | NO |  |  | COOL TO 4 DEG.C | Y | 2004-08-10 | 160.1 | 070300 | Solids, Total Dissolved | 260 | mg/l | 5 |  |  | E-10173
89544 | Oak Hammock Disposal Landfill | 19919 | MW-7B | SEMGW | G-II | CO | Yes |  | SP | 2004-08-03 | E84282 | B423889*5 | LI | NO |  |  | HCL;4 DEG.C | Y | 2004-08-11 | 8260 | 081552 | Acetone | 9.9 | ug/l | 10 | U |  | 67-64-1
89544 | Oak Hammock Disposal Landfill | 19919 | MW-7B | SEMGW | G-II | CO | Yes |  | SP | 2004-08-03 | E84282 | B423889*5 | LI | NO |  |  | HCL;4 DEG.C | Y | 2004-08-11 | 8260 | 034215 | Acrylonitrile | 1.2 | ug/l | 100 | U |  | 107-13-1
89544 | Oak Hammock Disposal Landfill | 19919 | MW-7B | SEMGW | G-II | CO | Yes |  | SP | 2004-08-03 | E84282 | B423889*5 | LI | NO |  |  | HCL;4 DEG.C | Y | 2004-08-11 | 8260 | 034030 | Benzene | 0.27 | ug/l | 1 | U |  | 71-43-2
89544 | Oak Hammock Disposal Landfill | 19919 | MW-7B | SEMGW | G-II | CO | Yes |  | SP | 2004-08-03 | E84282 | B423889*5 | LI | NO |  |  | HCL;4 DEG.C | Y | 2004-08-11 | 8260 | 073085 | Bromochloromethane | 0.58 | ug/l | 1 | U |  | 74-97-5
89544 | Oak Hammock Disposal Landfill | 19919 | MW-7B | SEMGW | G-II | CO | Yes |  | SP | 2004-08-03 | E84282 | B423889*5 | LI | NO |  |  | HCL;4 DEG.C | Y | 2004-08-11 | 8260 | 032101 | Bromodichloromethane | 0.35 | ug/l | 1 | U |  | 75-27-4
89544 | Oak Hammock Disposal Landfill | 19919 | MW-7B | SEMGW | G-II | CO | Yes |  | SP | 2004-08-03 | E84282 | B423889*5 | LI | NO |  |  | HCL;4 DEG.C | Y | 2004-08-11 | 8260 | 032104 | Bromoform | 0.58 | ug/l | 1 | U |  | 75-25-2
89544 | Oak Hammock Disposal Landfill | 19919 | MW-7B | SEMGW | G-II | CO | Yes |  | SP | 2004-08-03 | E84282 | B423889*5 | LI | NO |  |  | HCL;4 DEG.C | Y | 2004-08-11 | 8260 | 077041 | Carbon disulfide | 0.85 | ug/l | 1 | U |  | 75-15-0
89544 | Oak Hammock Disposal Landfill | 19919 | MW-7B | SEMGW | G-II | CO | Yes |  | SP | 2004-08-03 | E84282 | B423889*5 | LI | NO |  |  | HCL;4 DEG.C | Y | 2004-08-11 | 8260 | 032102 | Carbon Tetrachloride | 0.42 | ug/l | 1 | U |  | 56-23-5
89544 | Oak Hammock Disposal Landfill | 19919 | MW-7B | SEMGW | G-II | CO | Yes |  | SP | 2004-08-03 | E84282 | B423889*5 | LI | NO |  |  | HCL;4 DEG.C | Y | 2004-08-11 | 8260 | 034301 | Chlorobenzene | 0.63 | ug/l | 1 | U |  | 108-90-7
89544 | Oak Hammock Disposal Landfill | 19919 | MW-7B | SEMGW | G-II | CO | Yes |  | SP | 2004-08-03 | E84282 | B423889*5 | LI | NO |  |  | HCL;4 DEG.C | Y | 2004-08-11 | 8260 | 034311 | Chloroethane | 0.8 | ug/l | 1 | U |  | 75-00-3
89544 | Oak Hammock Disposal Landfill | 19919 | MW-7B | SEMGW | G-II | CO | Yes |  | SP | 2004-08-03 | E84282 | B423889*5 | LI | NO |  |  | HCL;4 DEG.C | Y | 2004-08-11 | 8260 | 032106 | Chloroform | 0.9 | ug/l | 1 | U |  | 67-66-3
89544 | Oak Hammock Disposal Landfill | 19919 | MW-7B | SEMGW | G-II | CO | Yes |  | SP | 2004-08-03 | E84282 | B423889*5 | LI | NO |  |  | HCL;4 DEG.C | Y | 2004-08-11 | 8260 | 032105 | Dibromochloromethane | 0.34 | ug/l | 1 | U |  | 124-48-1
89544 | Oak Hammock Disposal Landfill | 19919 | MW-7B | SEMGW | G-II | CO | Yes |  | SP | 2004-08-03 | E84282 | B423889*5 | LI | NO |  |  | HCL;4 DEG.C | Y | 2004-08-11 | 8260 | 034536 | 1,2-Dichlorobenzene | 0.44 | ug/l | 1 | U |  | 95-50-1
89544 | Oak Hammock Disposal Landfill | 19919 | MW-7B | SEMGW | G-II | CO | Yes |  | SP | 2004-08-03 | E84282 | B423889*5 | LI | NO |  |  | HCL;4 DEG.C | Y | 2004-08-11 | 8260 | 034571 | 1,4-Dichlorobenzene | 0.52 | ug/l | 1 | U |  | 106-46-7
89544 | Oak Hammock Disposal Landfill | 19919 | MW-7B | SEMGW | G-II | CO | Yes |  | SP | 2004-08-03 | E84282 | B423889*5 | LI | NO |  |  | HCL;4 DEG.C | Y | 2004-08-11 | 8260 | 049263 | Trans-1,4-Dichloro-2-butene | 2.5 | ug/l | 10 | U |  | 110-57-6
89544 | Oak Hammock Disposal Landfill | 19919 | MW-7B | SEMGW | G-II | CO | Yes |  | SP | 2004-08-03 | E84282 | B423889*5 | LI | NO |  |  | HCL;4 DEG.C | Y | 2004-08-11 | 8260 | 034496 | 1,1-Dichloroethane | 0.52 | ug/l | 1 | U |  | 75-34-3
89544 | Oak Hammock Disposal Landfill | 19919 | MW-7B | SEMGW | G-II | CO | Yes |  | SP | 2004-08-03 | E84282 | B423889*5 | LI | NO |  |  | HCL;4 DEG.C | Y | 2004-08-11 | 8260 | 034531 | 1,2-Dichloroethane | 0.57 | ug/l | 1 | U |  | 107-06-2
89544 | Oak Hammock Disposal Landfill | 19919 | MW-7B | SEMGW | G-II | CO | Yes |  | SP | 2004-08-03 | E84282 | B423889*5 | LI | NO |  |  | HCL;4 DEG.C | Y | 2004-08-11 | 8260 | 034501 | 1,1-Dichloroethylene | 0.45 | ug/l | 1 | U |  | 75-35-4
89544 | Oak Hammock Disposal Landfill | 19919 | MW-7B | SEMGW | G-II | CO | Yes |  | SP | 2004-08-03 | E84282 | B423889*5 | LI | NO |  |  | HCL;4 DEG.C | Y | 2004-08-11 | 8260 | 077093 | cis-1,2-Dichloroethylene | 0.65 | ug/l | 1 | U |  | 156-59-2
89544 | Oak Hammock Disposal Landfill | 19919 | MW-7B | SEMGW | G-II | CO | Yes |  | SP | 2004-08-03 | E84282 | B423889*5 | LI | NO |  |  | HCL;4 DEG.C | Y | 2004-08-11 | 8260 | 034546 | trans-1,2-Dichloroethylene | 0.44 | ug/l | 1 | U |  | 156-60-5
89544 | Oak Hammock Disposal Landfill | 19919 | MW-7B | SEMGW | G-II | CO | Yes |  | SP | 2004-08-03 | E84282 | B423889*5 | LI | NO |  |  | HCL;4 DEG.C | Y | 2004-08-11 | 8260 | 034541 | 1,2-Dichloropropane | 0.52 | ug/l | 1 | U |  | 78-87-5
89544 | Oak Hammock Disposal Landfill | 19919 | MW-7B | SEMGW | G-II | CO | Yes |  | SP | 2004-08-03 | E84282 | B423889*5 | LI | NO |  |  | HCL;4 DEG.C | Y | 2004-08-11 | 8260 | 034704 | cis-1,3-Dichloropropene | 0.14 | ug/l | 1 | U |  | 10061-01-5
89544 | Oak Hammock Disposal Landfill | 19919 | MW-7B | SEMGW | G-II | CO | Yes |  | SP | 2004-08-03 | E84282 | B423889*5 | LI | NO |  |  | HCL;4 DEG.C | Y | 2004-08-11 | 8260 | 034699 | trans-1,3-Dichloropropene | 0.14 | ug/l | 1 | U |  | 10061-02-6
89544 | Oak Hammock Disposal Landfill | 19919 | MW-7B | SEMGW | G-II | CO | Yes |  | SP | 2004-08-03 | E84282 | B423889*5 | LI | NO |  |  | HCL;4 DEG.C | Y | 2004-08-11 | 8260 | 034371 | Ethylbenzene | 0.83 | ug/l | 1 | U |  | 100-41-4
89544 | Oak Hammock Disposal Landfill | 19919 | MW-7B | SEMGW | G-II | CO | Yes |  | SP | 2004-08-03 | E84282 | B423889*5 | LI | NO |  |  | HCL;4 DEG.C | Y | 2004-08-11 | 8260 | 077103 | 2-Hexanone | 4.4 | ug/l | 10 | U |  | 591-78-6
89544 | Oak Hammock Disposal Landfill | 19919 | MW-7B | SEMGW | G-II | CO | Yes |  | SP | 2004-08-03 | E84282 | B423889*5 | LI | NO |  |  | HCL;4 DEG.C | Y | 2004-08-11 | 8260 | 034413 | Bromomethane | 0.66 | ug/l | 1 | U |  | 74-83-9
89544 | Oak Hammock Disposal Landfill | 19919 | MW-7B | SEMGW | G-II | CO | Yes |  | SP | 2004-08-03 | E84282 | B423889*5 | LI | NO |  |  | HCL;4 DEG.C | Y | 2004-08-11 | 8260 | 034418 | Chloromethane | 0.64 | ug/l | 1 | U |  | 74-87-3
89544 | Oak Hammock Disposal Landfill | 19919 | MW-7B | SEMGW | G-II | CO | Yes |  | SP | 2004-08-03 | E84282 | B423889*5 | LI | NO |  |  | HCL;4 DEG.C | Y | 2004-08-11 | 8260 | 046361 | Dibromomethane | 0.41 | ug/l | 1 | U |  | 74-95-3
89544 | Oak Hammock Disposal Landfill | 19919 | MW-7B | SEMGW | G-II | CO | Yes |  | SP | 2004-08-03 | E84282 | B423889*5 | LI | NO |  |  | HCL;4 DEG.C | Y | 2004-08-11 | 8260 | 034423 | Methylene Chloride | 1 | ug/l | 5 | U |  | 75-09-2
89544 | Oak Hammock Disposal Landfill | 19919 | MW-7B | SEMGW | G-II | CO | Yes |  | SP | 2004-08-03 | E84282 | B423889*5 | LI | NO |  |  | HCL;4 DEG.C | Y | 2004-08-11 | 8260 | 081595 | 2-Butanone (MEK) | 8.4 | ug/l | 10 | U |  | 78-93-3
89544 | Oak Hammock Disposal Landfill | 19919 | MW-7B | SEMGW | G-II | CO | Yes |  | SP | 2004-08-03 | E84282 | B423889*5 | LI | NO |  |  | HCL;4 DEG.C | Y | 2004-08-11 | 8260 | 077424 | Iodomethane | 0.67 | ug/l | 1 | U |  | 74-88-4
89544 | Oak Hammock Disposal Landfill | 19919 | MW-7B | SEMGW | G-II | CO | Yes |  | SP | 2004-08-03 | E84282 | B423889*5 | LI | NO |  |  | HCL;4 DEG.C | Y | 2004-08-11 | 8260 | 081596 | 4-Methyl-2-pentanone (MIBK) | 3.8 | ug/l | 10 | U |  | 108-10-1
89544 | Oak Hammock Disposal Landfill | 19919 | MW-7B | SEMGW | G-II | CO | Yes |  | SP | 2004-08-03 | E84282 | B423889*5 | LI | NO |  |  | HCL;4 DEG.C | Y | 2004-08-11 | 8260 | 077128 | Styrene | 0.98 | ug/l | 1 | U |  | 100-42-5
89544 | Oak Hammock Disposal Landfill | 19919 | MW-7B | SEMGW | G-II | CO | Yes |  | SP | 2004-08-03 | E84282 | B423889*5 | LI | NO |  |  | HCL;4 DEG.C | Y | 2004-08-11 | 8260 | 077562 | 1,1,1,2-Tetrachloroethane | 0.63 | ug/l | 1 | U |  | 630-20-6
89544 | Oak Hammock Disposal Landfill | 19919 | MW-7B | SEMGW | G-II | CO | Yes |  | SP | 2004-08-03 | E84282 | B423889*5 | LI | NO |  |  | HCL;4 DEG.C | Y | 2004-08-11 | 8260 | 034516 | 1,1,2,2-Tetrachloroethane | 0.14 | ug/l | 1 | U |  | 79-34-5
89544 | Oak Hammock Disposal Landfill | 19919 | MW-7B | SEMGW | G-II | CO | Yes |  | SP | 2004-08-03 | E84282 | B423889*5 | LI | NO |  |  | HCL;4 DEG.C | Y | 2004-08-11 | 8260 | 034475 | Tetrachloroethene | 0.34 | ug/l | 1 | U |  | 127-18-4
89544 | Oak Hammock Disposal Landfill | 19919 | MW-7B | SEMGW | G-II | CO | Yes |  | SP | 2004-08-03 | E84282 | B423889*5 | LI | NO |  |  | HCL;4 DEG.C | Y | 2004-08-11 | 8260 | 034010 | Toluene | 8.5 | ug/l | 1 |  |  | 108-88-3
89544 | Oak Hammock Disposal Landfill | 19919 | MW-7B | SEMGW | G-II | CO | Yes |  | SP | 2004-08-03 | E84282 | B423889*5 | LI | NO |  |  | HCL;4 DEG.C | Y | 2004-08-11 | 8260 | 034506 | 1,1,1-Trichloroethane | 0.46 | ug/l | 1 | U |  | 71-55-6
89544 | Oak Hammock Disposal Landfill | 19919 | MW-7B | SEMGW | G-II | CO | Yes |  | SP | 2004-08-03 | E84282 | B423889*5 | LI | NO |  |  | HCL;4 DEG.C | Y | 2004-08-11 | 8260 | 034511 | 1,1,2-Trichloroethane | 0.47 | ug/l | 1 | U |  | 79-00-5
89544 | Oak Hammock Disposal Landfill | 19919 | MW-7B | SEMGW | G-II | CO | Yes |  | SP | 2004-08-03 | E84282 | B423889*5 | LI | NO |  |  | HCL;4 DEG.C | Y | 2004-08-11 | 8260 | 039180 | Trichloroethene | 0.28 | ug/l | 1 | U |  | 79-01-6
89544 | Oak Hammock Disposal Landfill | 19919 | MW-7B | SEMGW | G-II | CO | Yes |  | SP | 2004-08-03 | E84282 | B423889*5 | LI | NO |  |  | HCL;4 DEG.C | Y | 2004-08-11 | 8260 | 034488 | Trichlorofluoromethane | 0.98 | ug/l | 1 | U |  | 75-69-4
89544 | Oak Hammock Disposal Landfill | 19919 | MW-7B | SEMGW | G-II | CO | Yes |  | SP | 2004-08-03 | E84282 | B423889*5 | LI | NO |  |  | HCL;4 DEG.C | Y | 2004-08-11 | 8260 | 077443 | 1,2,3-Trichloropropane | 0.15 | ug/l | 1 | U |  | 96-18-4
89544 | Oak Hammock Disposal Landfill | 19919 | MW-7B | SEMGW | G-II | CO | Yes |  | SP | 2004-08-03 | E84282 | B423889*5 | LI | NO |  |  | HCL;4 DEG.C | Y | 2004-08-11 | 8260 | 077057 | Vinyl acetate | 1.5 | ug/l | 10 | U |  | 108-05-4
89544 | Oak Hammock Disposal Landfill | 19919 | MW-7B | SEMGW | G-II | CO | Yes |  | SP | 2004-08-03 | E84282 | B423889*5 | LI | NO |  |  | HCL;4 DEG.C | Y | 2004-08-11 | 8260 | 039175 | Vinyl chloride | 0.5 | ug/l | 1 | U |  | 75-01-4
89544 | Oak Hammock Disposal Landfill | 19919 | MW-7B | SEMGW | G-II | CO | Yes |  | SP | 2004-08-03 | E84282 | B423889*5 | LI | NO |  |  | HCL;4 DEG.C | Y | 2004-08-11 | 8260 | 034020 | Xylenes | 0.98 | ug/l | 1 | U |  | 1330-20-7
89544 | Oak Hammock Disposal Landfill | 19919 | MW-7B | SEMGW | G-II | CO | Yes |  | SP | 2004-08-03 | E84282 | B423889*5 | LI | NO | 2004-08-11 |  | COOL TO 4 DEG.C | Y | 2004-08-11 | 504 | 077651 | 1,2-Dibromoethane (EDB) | 0.0087 | ug/l | 0.02 | U |  | 106-93-4
89544 | Oak Hammock Disposal Landfill | 19919 | MW-7B | SEMGW | G-II | CO | Yes |  | SP | 2004-08-03 | E84282 | B423889*5 | LI | NO | 2004-08-11 |  | COOL TO 4 DEG.C | Y | 2004-08-11 | 504 | 049146 | 1,2-Dibromo-3-chloropropane | 0.003 | ug/l | 0.02 | U |  | 96-12-8
89544 | Oak Hammock Disposal Landfill | 19919 | MW-7B | SEMGW | G-II | CO | Yes |  | SP | 2004-08-03 | E84282 | B423889*5 | LI | NO | 2004-08-08 |  | HNO3;4 DEG.C | Y | 2004-08-11 | 6010 | 001002 | Arsenic | 0.0074 | mg/l | 0.01 | I |  | 7440-38-2
89544 | Oak Hammock Disposal Landfill | 19919 | MW-7B | SEMGW | G-II | CO | Yes |  | SP | 2004-08-03 | E84282 | B423889*5 | LI | NO | 2004-08-08 |  | HNO3;4 DEG.C | Y | 2004-08-11 | 6010 | 001007 | Barium | 0.72 | mg/l | 0.01 |  |  | 7440-39-3
89544 | Oak Hammock Disposal Landfill | 19919 | MW-7B | SEMGW | G-II | CO | Yes |  | SP | 2004-08-03 | E84282 | B423889*5 | LI | NO | 2004-08-08 |  | HNO3;4 DEG.C | Y | 2004-08-11 | 6010 | 001012 | Beryllium | 0.0026 | mg/l | 0.004 | I |  | 7440-41-7
89544 | Oak Hammock Disposal Landfill | 19919 | MW-7B | SEMGW | G-II | CO | Yes |  | SP | 2004-08-03 | E84282 | B423889*5 | LI | NO | 2004-08-08 |  | HNO3;4 DEG.C | Y | 2004-08-11 | 6010 | 001027 | Cadmium | 0.0011 | mg/l | 0.005 | I |  | 7440-43-9
89544 | Oak Hammock Disposal Landfill | 19919 | MW-7B | SEMGW | G-II | CO | Yes |  | SP | 2004-08-03 | E84282 | B423889*5 | LI | NO | 2004-08-08 |  | HNO3;4 DEG.C | Y | 2004-08-11 | 6010 | 001034 | Chromium | 0.12 | mg/l | 0.01 |  |  | 7440-47-3
89544 | Oak Hammock Disposal Landfill | 19919 | MW-7B | SEMGW | G-II | CO | Yes |  | SP | 2004-08-03 | E84282 | B423889*5 | LI | NO | 2004-08-08 |  | HNO3;4 DEG.C | Y | 2004-08-11 | 6010 | 001037 | Cobalt | 0.0043 | mg/l | 0.01 | I |  | 7440-48-4
89544 | Oak Hammock Disposal Landfill | 19919 | MW-7B | SEMGW | G-II | CO | Yes |  | SP | 2004-08-03 | E84282 | B423889*5 | LI | NO | 2004-08-08 |  | HNO3;4 DEG.C | Y | 2004-08-11 | 6010 | 001042 | Copper | 0.018 | mg/l | 0.02 | I |  | 7440-50-8
89544 | Oak Hammock Disposal Landfill | 19919 | MW-7B | SEMGW | G-II | CO | Yes |  | SP | 2004-08-03 | E84282 | B423889*5 | LI | NO | 2004-08-08 |  | HNO3;4 DEG.C | Y | 2004-08-11 | 6010 | 001051 | Lead | 0.1 | mg/l | 0.005 |  |  | 7439-92-1
89544 | Oak Hammock Disposal Landfill | 19919 | MW-7B | SEMGW | G-II | CO | Yes |  | SP | 2004-08-03 | E84282 | B423889*5 | LI | NO | 2004-08-08 |  | HNO3;4 DEG.C | Y | 2004-08-11 | 6010 | 001067 | Nickel | 0.029 | mg/l | 0.04 | I |  | 7440-02-0
89544 | Oak Hammock Disposal Landfill | 19919 | MW-7B | SEMGW | G-II | CO | Yes |  | SP | 2004-08-03 | E84282 | B423889*5 | LI | NO | 2004-08-08 |  | HNO3;4 DEG.C | Y | 2004-08-11 | 6010 | 001147 | Selenium | 0.025 | mg/l | 0.01 |  |  | 7782-49-2
89544 | Oak Hammock Disposal Landfill | 19919 | MW-7B | SEMGW | G-II | CO | Yes |  | SP | 2004-08-03 | E84282 | B423889*5 | LI | NO | 2004-08-08 |  | HNO3;4 DEG.C | Y | 2004-08-11 | 6010 | 001077 | Silver | 0.0019 | mg/l | 0.01 | U |  | 7440-22-4
89544 | Oak Hammock Disposal Landfill | 19919 | MW-7B | SEMGW | G-II | CO | Yes |  | SP | 2004-08-03 | E84282 | B423889*5 | LI | NO | 2004-08-08 |  | HNO3;4 DEG.C | Y | 2004-08-11 | 6010 | 001087 | Vanadium | 0.18 | mg/l | 0.01 |  |  | 7440-62-2
89544 | Oak Hammock Disposal Landfill | 19919 | MW-7B | SEMGW | G-II | CO | Yes |  | SP | 2004-08-03 | E84282 | B423889*5 | LI | NO | 2004-08-08 |  | HNO3;4 DEG.C | Y | 2004-08-11 | 6010 | 001092 | Zinc | 0.021 | mg/l | 0.02 |  |  | 7440-66-6
89544 | Oak Hammock Disposal Landfill | 19919 | MW-7B | SEMGW | G-II | CO | Yes |  | SP | 2004-08-03 | E84282 | B423889*5 | LI | NO | 2004-08-08 |  | HNO3;4 DEG.C | Y | 2004-08-11 | 6010 | 001097 | Antimony | 0.0029 | mg/l | 0.006 | U |  | 7440-36-0
89544 | Oak Hammock Disposal Landfill | 19919 | MW-7B | SEMGW | G-II | CO | Yes |  | SP | 2004-08-03 | E84282 | B423889*5 | LI | NO | 2004-08-10 |  | HNO3;4 DEG.C | Y | 2004-08-10 | 7470 | 071900 | Mercury | 0.00047 | mg/l | 0.0002 |  |  | 7439-97-6
89544 | Oak Hammock Disposal Landfill | 19919 | MW-7B | SEMGW | G-II | CO | Yes |  | SP | 2004-08-03 | E84282 | B423889*5 | LI | NO | 2004-08-08 |  | HNO3;4 DEG.C | Y | 2004-08-11 | 6010 | 001045 | Iron | 17 | mg/l | 0.05 |  |  | 7439-89-6
89544 | Oak Hammock Disposal Landfill | 19919 | MW-7B | SEMGW | G-II | CO | Yes |  | SP | 2004-08-03 | E87052 | B423889*5 | LI | NO | 2004-08-11 |  | HNO3;4 DEG.C | Y | 2004-08-13 | 7841 | 001059 | Thallium | 0.0007 | mg/l | 0.002 | U |  | 7440-28-0
89544 | Oak Hammock Disposal Landfill | 19919 | MW-7B | SEMGW | G-II | CO | Yes |  | SP | 2004-08-03 | E87052 | B423889*5 | LI | YES | 2004-08-11 |  | HNO3;4 DEG.C | Y | 2004-08-13 | 7841 | 001059 | Thallium (Dissolved) | 0.0007 | mg/l | 0.002 | U |  | 7440-28-0
89544 | Oak Hammock Disposal Landfill | 19919 | MW-7B | SEMGW | G-II | CO | Yes |  | SP | 2004-08-03 | E84282 | B423889*5 | LI | NO | 2004-08-08 |  | HNO3;4 DEG.C | Y | 2004-08-11 | 6010 | 000929 | Sodium | 8.8 | mg/l | 0.5 |  |  | 7440-23-5
89544 | Oak Hammock Disposal Landfill | 19919 | MW-7B | SEMGW | G-II | CO | Yes |  | SP | 2004-08-03 | E84282 | B423889*5 | LI | YES | 2004-08-08 |  | HNO3;4 DEG.C | Y | 2004-08-11 | 6010 | 001097 | Antimony (Dissolved) | 0.0029 | mg/l | 0.006 | U |  | 7440-36-0
89544 | Oak Hammock Disposal Landfill | 19919 | MW-7B | SEMGW | G-II | CO | Yes |  | SP | 2004-08-03 | E84282 | B423889*5 | LI | YES | 2004-08-08 |  | HNO3;4 DEG.C | Y | 2004-08-11 | 6010 | 001002 | Arsenic (Dissolved) | 0.0038 | mg/l | 0.01 | U |  | 7440-38-2
89544 | Oak Hammock Disposal Landfill | 19919 | MW-7B | SEMGW | G-II | CO | Yes |  | SP | 2004-08-03 | E84282 | B423889*5 | LI | YES | 2004-08-08 |  | HNO3;4 DEG.C | Y | 2004-08-11 | 6010 | 001007 | Barium (Dissolved) | 0.12 | mg/l | 0.01 |  |  | 7440-39-3
89544 | Oak Hammock Disposal Landfill | 19919 | MW-7B | SEMGW | G-II | CO | Yes |  | SP | 2004-08-03 | E84282 | B423889*5 | LI | YES | 2004-08-08 |  | HNO3;4 DEG.C | Y | 2004-08-11 | 6010 | 001012 | Beryllium (Dissolved) | 0.00074 | mg/l | 0.004 | U |  | 7440-41-7
89544 | Oak Hammock Disposal Landfill | 19919 | MW-7B | SEMGW | G-II | CO | Yes |  | SP | 2004-08-03 | E84282 | B423889*5 | LI | YES | 2004-08-08 |  | HNO3;4 DEG.C | Y | 2004-08-11 | 6010 | 001027 | Cadmium (Dissolved) | 0.00071 | mg/l | 0.005 | U |  | 7440-43-9
89544 | Oak Hammock Disposal Landfill | 19919 | MW-7B | SEMGW | G-II | CO | Yes |  | SP | 2004-08-03 | E84282 | B423889*5 | LI | YES | 2004-08-08 |  | HNO3;4 DEG.C | Y | 2004-08-11 | 6010 | 001034 | Chromium (Dissolved) | 0.02 | mg/l | 0.01 |  |  | 7440-47-3
89544 | Oak Hammock Disposal Landfill | 19919 | MW-7B | SEMGW | G-II | CO | Yes |  | SP | 2004-08-03 | E84282 | B423889*5 | LI | YES | 2004-08-08 |  | HNO3;4 DEG.C | Y | 2004-08-11 | 6010 | 001037 | Cobalt (Dissolved) | 0.0014 | mg/l | 0.01 | U |  | 7440-48-4
89544 | Oak Hammock Disposal Landfill | 19919 | MW-7B | SEMGW | G-II | CO | Yes |  | SP | 2004-08-03 | E84282 | B423889*5 | LI | YES | 2004-08-08 |  | HNO3;4 DEG.C | Y | 2004-08-11 | 6010 | 001042 | Copper (Dissolved) | 0.0028 | mg/l | 0.02 | I |  | 7440-50-8
89544 | Oak Hammock Disposal Landfill | 19919 | MW-7B | SEMGW | G-II | CO | Yes |  | SP | 2004-08-03 | E84282 | B423889*5 | LI | YES | 2004-08-08 |  | HNO3;4 DEG.C | Y | 2004-08-11 | 6010 | 001051 | Lead (Dissolved) | 0.015 | mg/l | 0.005 |  |  | 7439-92-1
89544 | Oak Hammock Disposal Landfill | 19919 | MW-7B | SEMGW | G-II | CO | Yes |  | SP | 2004-08-03 | E84282 | B423889*5 | LI | YES | 2004-08-08 |  | HNO3;4 DEG.C | Y | 2004-08-11 | 6010 | 001067 | Nickel (Dissolved) | 0.0047 | mg/l | 0.04 | U |  | 7440-02-0
89544 | Oak Hammock Disposal Landfill | 19919 | MW-7B | SEMGW | G-II | CO | Yes |  | SP | 2004-08-03 | E84282 | B423889*5 | LI | YES | 2004-08-08 |  | HNO3;4 DEG.C | Y | 2004-08-11 | 6010 | 001147 | Selenium (Dissolved) | 0.0048 | mg/l | 0.01 | U |  | 7782-49-2
89544 | Oak Hammock Disposal Landfill | 19919 | MW-7B | SEMGW | G-II | CO | Yes |  | SP | 2004-08-03 | E84282 | B423889*5 | LI | YES | 2004-08-08 |  | HNO3;4 DEG.C | Y | 2004-08-11 | 6010 | 001077 | Silver (Dissolved) | 0.0019 | mg/l | 0.01 | U |  | 7440-22-4
89544 | Oak Hammock Disposal Landfill | 19919 | MW-7B | SEMGW | G-II | CO | Yes |  | SP | 2004-08-03 | E84282 | B423889*5 | LI | YES | 2004-08-08 |  | HNO3;4 DEG.C | Y | 2004-08-11 | 6010 | 001087 | Vanadium (Dissolved) | 0.03 | mg/l | 0.01 |  |  | 7440-62-2
89544 | Oak Hammock Disposal Landfill | 19919 | MW-7B | SEMGW | G-II | CO | Yes |  | SP | 2004-08-03 | E84282 | B423889*5 | LI | YES | 2004-08-08 |  | HNO3;4 DEG.C | Y | 2004-08-11 | 6010 | 001092 | Zinc (Dissolved) | 0.0069 | mg/l | 0.02 | I |  | 7440-66-6
89544 | Oak Hammock Disposal Landfill | 19919 | MW-7B | SEMGW | G-II | CO | Yes |  | SP | 2004-08-03 | E84282 | B423889*5 | LI | YES | 2004-08-08 |  | HNO3;4 DEG.C | Y | 2004-08-11 | 6010 | 001045 | Iron (Dissolved) | 3.3 | mg/l | 0.05 |  |  | 7439-89-6
89544 | Oak Hammock Disposal Landfill | 19919 | MW-7B | SEMGW | G-II | CO | Yes |  | SP | 2004-08-03 | E84282 | B423889*5 | LI | YES | 2004-08-08 |  | HNO3;4 DEG.C | Y | 2004-08-11 | 6010 | 000929 | Sodium (Dissolved) | 8.5 | mg/l | 0.5 |  |  | 7440-23-5
89544 | Oak Hammock Disposal Landfill | 19919 | MW-7B | SEMGW | G-II | CO | Yes |  | SP | 2004-08-03 | E84282 | B423889*5 | LI | YES | 2004-08-10 |  | HNO3;4 DEG.C | Y | 2004-08-10 | 7470 | 071900 | Mercury (Dissolved) | 7.2e-05 | mg/l | 0.0002 | U |  | 7439-97-6
89544 | Oak Hammock Disposal Landfill | 19919 | MW-7B | SEMGW | G-II | CO | Yes |  | SP | 2004-08-03 | E84282 | B423889*5 | LI | NO |  |  | COOL TO 4 DEG.C | Y | 2004-08-16 | 325.3 | 000940 | Chloride | 12 | mg/l | 1 |  |  | 16887-00-6
89544 | Oak Hammock Disposal Landfill | 19919 | MW-7B | SEMGW | G-II | CO | Yes |  | SP | 2004-08-03 | E84282 | B423889*5 | LI | NO |  |  | H2SO4;4 DEG.C | Y | 2004-08-11 | 350.3 | 000610 | Ammonia-N | 0.2 | mg/l | 0.05 |  |  | 7727-37-9M
89544 | Oak Hammock Disposal Landfill | 19919 | MW-7B | SEMGW | G-II | CO | Yes |  | SP | 2004-08-03 | E84282 | B423889*5 | LI | NO |  |  | COOL TO 4 DEG.C | Y | 2004-08-04 | 353.2 | 000620 | Nitrate-N | 0.1 | mg/l | 0.05 | U |  | 7727-37-9A
89544 | Oak Hammock Disposal Landfill | 19919 | MW-7B | SEMGW | G-II | CO | Yes |  | SP | 2004-08-03 | E84282 | B423889*5 | LI | NO |  |  | COOL TO 4 DEG.C | Y | 2004-08-10 | 160.1 | 070300 | Solids, Total Dissolved | 1000 | mg/l | 5 |  |  | E-10173
89544 | Oak Hammock Disposal Landfill | 19920 | MW-7C | SEMGW | G-II | CO | Yes |  | SP | 2004-08-03 | E84282 | B423889*6 | LI | NO |  |  | HCL;4 DEG.C | Y | 2004-08-11 | 8260 | 081552 | Acetone | 9.9 | ug/l | 10 | U |  | 67-64-1
89544 | Oak Hammock Disposal Landfill | 19920 | MW-7C | SEMGW | G-II | CO | Yes |  | SP | 2004-08-03 | E84282 | B423889*6 | LI | NO |  |  | HCL;4 DEG.C | Y | 2004-08-11 | 8260 | 034215 | Acrylonitrile | 1.2 | ug/l | 100 | U |  | 107-13-1
89544 | Oak Hammock Disposal Landfill | 19920 | MW-7C | SEMGW | G-II | CO | Yes |  | SP | 2004-08-03 | E84282 | B423889*6 | LI | NO |  |  | HCL;4 DEG.C | Y | 2004-08-11 | 8260 | 034030 | Benzene | 0.27 | ug/l | 1 | U |  | 71-43-2
89544 | Oak Hammock Disposal Landfill | 19920 | MW-7C | SEMGW | G-II | CO | Yes |  | SP | 2004-08-03 | E84282 | B423889*6 | LI | NO |  |  | HCL;4 DEG.C | Y | 2004-08-11 | 8260 | 073085 | Bromochloromethane | 0.58 | ug/l | 1 | U |  | 74-97-5
89544 | Oak Hammock Disposal Landfill | 19920 | MW-7C | SEMGW | G-II | CO | Yes |  | SP | 2004-08-03 | E84282 | B423889*6 | LI | NO |  |  | HCL;4 DEG.C | Y | 2004-08-11 | 8260 | 032101 | Bromodichloromethane | 0.35 | ug/l | 1 | U |  | 75-27-4
89544 | Oak Hammock Disposal Landfill | 19920 | MW-7C | SEMGW | G-II | CO | Yes |  | SP | 2004-08-03 | E84282 | B423889*6 | LI | NO |  |  | HCL;4 DEG.C | Y | 2004-08-11 | 8260 | 032104 | Bromoform | 0.58 | ug/l | 1 | U |  | 75-25-2
89544 | Oak Hammock Disposal Landfill | 19920 | MW-7C | SEMGW | G-II | CO | Yes |  | SP | 2004-08-03 | E84282 | B423889*6 | LI | NO |  |  | HCL;4 DEG.C | Y | 2004-08-11 | 8260 | 077041 | Carbon disulfide | 0.85 | ug/l | 1 | U |  | 75-15-0
89544 | Oak Hammock Disposal Landfill | 19920 | MW-7C | SEMGW | G-II | CO | Yes |  | SP | 2004-08-03 | E84282 | B423889*6 | LI | NO |  |  | HCL;4 DEG.C | Y | 2004-08-11 | 8260 | 032102 | Carbon Tetrachloride | 0.42 | ug/l | 1 | U |  | 56-23-5
89544 | Oak Hammock Disposal Landfill | 19920 | MW-7C | SEMGW | G-II | CO | Yes |  | SP | 2004-08-03 | E84282 | B423889*6 | LI | NO |  |  | HCL;4 DEG.C | Y | 2004-08-11 | 8260 | 034301 | Chlorobenzene | 0.63 | ug/l | 1 | U |  | 108-90-7
89544 | Oak Hammock Disposal Landfill | 19920 | MW-7C | SEMGW | G-II | CO | Yes |  | SP | 2004-08-03 | E84282 | B423889*6 | LI | NO |  |  | HCL;4 DEG.C | Y | 2004-08-11 | 8260 | 034311 | Chloroethane | 0.8 | ug/l | 1 | U |  | 75-00-3
89544 | Oak Hammock Disposal Landfill | 19920 | MW-7C | SEMGW | G-II | CO | Yes |  | SP | 2004-08-03 | E84282 | B423889*6 | LI | NO |  |  | HCL;4 DEG.C | Y | 2004-08-11 | 8260 | 032106 | Chloroform | 0.9 | ug/l | 1 | U |  | 67-66-3
89544 | Oak Hammock Disposal Landfill | 19920 | MW-7C | SEMGW | G-II | CO | Yes |  | SP | 2004-08-03 | E84282 | B423889*6 | LI | NO |  |  | HCL;4 DEG.C | Y | 2004-08-11 | 8260 | 032105 | Dibromochloromethane | 0.34 | ug/l | 1 | U |  | 124-48-1
89544 | Oak Hammock Disposal Landfill | 19920 | MW-7C | SEMGW | G-II | CO | Yes |  | SP | 2004-08-03 | E84282 | B423889*6 | LI | NO |  |  | HCL;4 DEG.C | Y | 2004-08-11 | 8260 | 034536 | 1,2-Dichlorobenzene | 0.44 | ug/l | 1 | U |  | 95-50-1
89544 | Oak Hammock Disposal Landfill | 19920 | MW-7C | SEMGW | G-II | CO | Yes |  | SP | 2004-08-03 | E84282 | B423889*6 | LI | NO |  |  | HCL;4 DEG.C | Y | 2004-08-11 | 8260 | 034571 | 1,4-Dichlorobenzene | 0.52 | ug/l | 1 | U |  | 106-46-7
89544 | Oak Hammock Disposal Landfill | 19920 | MW-7C | SEMGW | G-II | CO | Yes |  | SP | 2004-08-03 | E84282 | B423889*6 | LI | NO |  |  | HCL;4 DEG.C | Y | 2004-08-11 | 8260 | 049263 | Trans-1,4-Dichloro-2-butene | 2.5 | ug/l | 10 | U |  | 110-57-6
89544 | Oak Hammock Disposal Landfill | 19920 | MW-7C | SEMGW | G-II | CO | Yes |  | SP | 2004-08-03 | E84282 | B423889*6 | LI | NO |  |  | HCL;4 DEG.C | Y | 2004-08-11 | 8260 | 034496 | 1,1-Dichloroethane | 0.52 | ug/l | 1 | U |  | 75-34-3
89544 | Oak Hammock Disposal Landfill | 19920 | MW-7C | SEMGW | G-II | CO | Yes |  | SP | 2004-08-03 | E84282 | B423889*6 | LI | NO |  |  | HCL;4 DEG.C | Y | 2004-08-11 | 8260 | 034531 | 1,2-Dichloroethane | 0.57 | ug/l | 1 | U |  | 107-06-2
89544 | Oak Hammock Disposal Landfill | 19920 | MW-7C | SEMGW | G-II | CO | Yes |  | SP | 2004-08-03 | E84282 | B423889*6 | LI | NO |  |  | HCL;4 DEG.C | Y | 2004-08-11 | 8260 | 034501 | 1,1-Dichloroethylene | 0.45 | ug/l | 1 | U |  | 75-35-4
89544 | Oak Hammock Disposal Landfill | 19920 | MW-7C | SEMGW | G-II | CO | Yes |  | SP | 2004-08-03 | E84282 | B423889*6 | LI | NO |  |  | HCL;4 DEG.C | Y | 2004-08-11 | 8260 | 077093 | cis-1,2-Dichloroethylene | 0.65 | ug/l | 1 | U |  | 156-59-2
89544 | Oak Hammock Disposal Landfill | 19920 | MW-7C | SEMGW | G-II | CO | Yes |  | SP | 2004-08-03 | E84282 | B423889*6 | LI | NO |  |  | HCL;4 DEG.C | Y | 2004-08-11 | 8260 | 034546 | trans-1,2-Dichloroethylene | 0.44 | ug/l | 1 | U |  | 156-60-5
89544 | Oak Hammock Disposal Landfill | 19920 | MW-7C | SEMGW | G-II | CO | Yes |  | SP | 2004-08-03 | E84282 | B423889*6 | LI | NO |  |  | HCL;4 DEG.C | Y | 2004-08-11 | 8260 | 034541 | 1,2-Dichloropropane | 0.52 | ug/l | 1 | U |  | 78-87-5
89544 | Oak Hammock Disposal Landfill | 19920 | MW-7C | SEMGW | G-II | CO | Yes |  | SP | 2004-08-03 | E84282 | B423889*6 | LI | NO |  |  | HCL;4 DEG.C | Y | 2004-08-11 | 8260 | 034704 | cis-1,3-Dichloropropene | 0.14 | ug/l | 1 | U |  | 10061-01-5
89544 | Oak Hammock Disposal Landfill | 19920 | MW-7C | SEMGW | G-II | CO | Yes |  | SP | 2004-08-03 | E84282 | B423889*6 | LI | NO |  |  | HCL;4 DEG.C | Y | 2004-08-11 | 8260 | 034699 | trans-1,3-Dichloropropene | 0.14 | ug/l | 1 | U |  | 10061-02-6
89544 | Oak Hammock Disposal Landfill | 19920 | MW-7C | SEMGW | G-II | CO | Yes |  | SP | 2004-08-03 | E84282 | B423889*6 | LI | NO |  |  | HCL;4 DEG.C | Y | 2004-08-11 | 8260 | 034371 | Ethylbenzene | 0.83 | ug/l | 1 | U |  | 100-41-4
89544 | Oak Hammock Disposal Landfill | 19920 | MW-7C | SEMGW | G-II | CO | Yes |  | SP | 2004-08-03 | E84282 | B423889*6 | LI | NO |  |  | HCL;4 DEG.C | Y | 2004-08-11 | 8260 | 077103 | 2-Hexanone | 4.4 | ug/l | 10 | U |  | 591-78-6
89544 | Oak Hammock Disposal Landfill | 19920 | MW-7C | SEMGW | G-II | CO | Yes |  | SP | 2004-08-03 | E84282 | B423889*6 | LI | NO |  |  | HCL;4 DEG.C | Y | 2004-08-11 | 8260 | 034413 | Bromomethane | 0.66 | ug/l | 1 | U |  | 74-83-9
89544 | Oak Hammock Disposal Landfill | 19920 | MW-7C | SEMGW | G-II | CO | Yes |  | SP | 2004-08-03 | E84282 | B423889*6 | LI | NO |  |  | HCL;4 DEG.C | Y | 2004-08-11 | 8260 | 034418 | Chloromethane | 0.64 | ug/l | 1 | U |  | 74-87-3
89544 | Oak Hammock Disposal Landfill | 19920 | MW-7C | SEMGW | G-II | CO | Yes |  | SP | 2004-08-03 | E84282 | B423889*6 | LI | NO |  |  | HCL;4 DEG.C | Y | 2004-08-11 | 8260 | 046361 | Dibromomethane | 0.41 | ug/l | 1 | U |  | 74-95-3
89544 | Oak Hammock Disposal Landfill | 19920 | MW-7C | SEMGW | G-II | CO | Yes |  | SP | 2004-08-03 | E84282 | B423889*6 | LI | NO |  |  | HCL;4 DEG.C | Y | 2004-08-11 | 8260 | 034423 | Methylene Chloride | 1 | ug/l | 5 | U |  | 75-09-2
89544 | Oak Hammock Disposal Landfill | 19920 | MW-7C | SEMGW | G-II | CO | Yes |  | SP | 2004-08-03 | E84282 | B423889*6 | LI | NO |  |  | HCL;4 DEG.C | Y | 2004-08-11 | 8260 | 081595 | 2-Butanone (MEK) | 8.4 | ug/l | 10 | U |  | 78-93-3
89544 | Oak Hammock Disposal Landfill | 19920 | MW-7C | SEMGW | G-II | CO | Yes |  | SP | 2004-08-03 | E84282 | B423889*6 | LI | NO |  |  | HCL;4 DEG.C | Y | 2004-08-11 | 8260 | 077424 | Iodomethane | 0.67 | ug/l | 1 | U |  | 74-88-4
89544 | Oak Hammock Disposal Landfill | 19920 | MW-7C | SEMGW | G-II | CO | Yes |  | SP | 2004-08-03 | E84282 | B423889*6 | LI | NO |  |  | HCL;4 DEG.C | Y | 2004-08-11 | 8260 | 081596 | 4-Methyl-2-pentanone (MIBK) | 3.8 | ug/l | 10 | U |  | 108-10-1
89544 | Oak Hammock Disposal Landfill | 19920 | MW-7C | SEMGW | G-II | CO | Yes |  | SP | 2004-08-03 | E84282 | B423889*6 | LI | NO |  |  | HCL;4 DEG.C | Y | 2004-08-11 | 8260 | 077128 | Styrene | 0.98 | ug/l | 1 | U |  | 100-42-5
89544 | Oak Hammock Disposal Landfill | 19920 | MW-7C | SEMGW | G-II | CO | Yes |  | SP | 2004-08-03 | E84282 | B423889*6 | LI | NO |  |  | HCL;4 DEG.C | Y | 2004-08-11 | 8260 | 077562 | 1,1,1,2-Tetrachloroethane | 0.63 | ug/l | 1 | U |  | 630-20-6
89544 | Oak Hammock Disposal Landfill | 19920 | MW-7C | SEMGW | G-II | CO | Yes |  | SP | 2004-08-03 | E84282 | B423889*6 | LI | NO |  |  | HCL;4 DEG.C | Y | 2004-08-11 | 8260 | 034516 | 1,1,2,2-Tetrachloroethane | 0.14 | ug/l | 1 | U |  | 79-34-5
89544 | Oak Hammock Disposal Landfill | 19920 | MW-7C | SEMGW | G-II | CO | Yes |  | SP | 2004-08-03 | E84282 | B423889*6 | LI | NO |  |  | HCL;4 DEG.C | Y | 2004-08-11 | 8260 | 034475 | Tetrachloroethene | 0.34 | ug/l | 1 | U |  | 127-18-4
89544 | Oak Hammock Disposal Landfill | 19920 | MW-7C | SEMGW | G-II | CO | Yes |  | SP | 2004-08-03 | E84282 | B423889*6 | LI | NO |  |  | HCL;4 DEG.C | Y | 2004-08-11 | 8260 | 034010 | Toluene | 0.51 | ug/l | 1 | U |  | 108-88-3
89544 | Oak Hammock Disposal Landfill | 19920 | MW-7C | SEMGW | G-II | CO | Yes |  | SP | 2004-08-03 | E84282 | B423889*6 | LI | NO |  |  | HCL;4 DEG.C | Y | 2004-08-11 | 8260 | 034506 | 1,1,1-Trichloroethane | 0.46 | ug/l | 1 | U |  | 71-55-6
89544 | Oak Hammock Disposal Landfill | 19920 | MW-7C | SEMGW | G-II | CO | Yes |  | SP | 2004-08-03 | E84282 | B423889*6 | LI | NO |  |  | HCL;4 DEG.C | Y | 2004-08-11 | 8260 | 034511 | 1,1,2-Trichloroethane | 0.47 | ug/l | 1 | U |  | 79-00-5
89544 | Oak Hammock Disposal Landfill | 19920 | MW-7C | SEMGW | G-II | CO | Yes |  | SP | 2004-08-03 | E84282 | B423889*6 | LI | NO |  |  | HCL;4 DEG.C | Y | 2004-08-11 | 8260 | 039180 | Trichloroethene | 0.28 | ug/l | 1 | U |  | 79-01-6
89544 | Oak Hammock Disposal Landfill | 19920 | MW-7C | SEMGW | G-II | CO | Yes |  | SP | 2004-08-03 | E84282 | B423889*6 | LI | NO |  |  | HCL;4 DEG.C | Y | 2004-08-11 | 8260 | 034488 | Trichlorofluoromethane | 0.98 | ug/l | 1 | U |  | 75-69-4
89544 | Oak Hammock Disposal Landfill | 19920 | MW-7C | SEMGW | G-II | CO | Yes |  | SP | 2004-08-03 | E84282 | B423889*6 | LI | NO |  |  | HCL;4 DEG.C | Y | 2004-08-11 | 8260 | 077443 | 1,2,3-Trichloropropane | 0.15 | ug/l | 1 | U |  | 96-18-4
89544 | Oak Hammock Disposal Landfill | 19920 | MW-7C | SEMGW | G-II | CO | Yes |  | SP | 2004-08-03 | E84282 | B423889*6 | LI | NO |  |  | HCL;4 DEG.C | Y | 2004-08-11 | 8260 | 077057 | Vinyl acetate | 1.5 | ug/l | 10 | U |  | 108-05-4
89544 | Oak Hammock Disposal Landfill | 19920 | MW-7C | SEMGW | G-II | CO | Yes |  | SP | 2004-08-03 | E84282 | B423889*6 | LI | NO |  |  | HCL;4 DEG.C | Y | 2004-08-11 | 8260 | 039175 | Vinyl chloride | 0.5 | ug/l | 1 | U |  | 75-01-4
89544 | Oak Hammock Disposal Landfill | 19920 | MW-7C | SEMGW | G-II | CO | Yes |  | SP | 2004-08-03 | E84282 | B423889*6 | LI | NO |  |  | HCL;4 DEG.C | Y | 2004-08-11 | 8260 | 034020 | Xylenes | 0.98 | ug/l | 1 | U |  | 1330-20-7
89544 | Oak Hammock Disposal Landfill | 19920 | MW-7C | SEMGW | G-II | CO | Yes |  | SP | 2004-08-03 | E84282 | B423889*6 | LI | NO | 2004-08-11 |  | COOL TO 4 DEG.C | Y | 2004-08-11 | 504 | 077651 | 1,2-Dibromoethane (EDB) | 0.0087 | ug/l | 0.02 | U |  | 106-93-4
89544 | Oak Hammock Disposal Landfill | 19920 | MW-7C | SEMGW | G-II | CO | Yes |  | SP | 2004-08-03 | E84282 | B423889*6 | LI | NO | 2004-08-11 |  | COOL TO 4 DEG.C | Y | 2004-08-11 | 504 | 049146 | 1,2-Dibromo-3-chloropropane | 0.003 | ug/l | 0.02 | U |  | 96-12-8
89544 | Oak Hammock Disposal Landfill | 19920 | MW-7C | SEMGW | G-II | CO | Yes |  | SP | 2004-08-03 | E84282 | B423889*6 | LI | NO | 2004-08-08 |  | HNO3;4 DEG.C | Y | 2004-08-11 | 6010 | 001002 | Arsenic | 0.01 | mg/l | 0.01 |  |  | 7440-38-2
89544 | Oak Hammock Disposal Landfill | 19920 | MW-7C | SEMGW | G-II | CO | Yes |  | SP | 2004-08-03 | E84282 | B423889*6 | LI | NO | 2004-08-08 |  | HNO3;4 DEG.C | Y | 2004-08-11 | 6010 | 001007 | Barium | 0.8 | mg/l | 0.01 |  |  | 7440-39-3
89544 | Oak Hammock Disposal Landfill | 19920 | MW-7C | SEMGW | G-II | CO | Yes |  | SP | 2004-08-03 | E84282 | B423889*6 | LI | NO | 2004-08-08 |  | HNO3;4 DEG.C | Y | 2004-08-11 | 6010 | 001012 | Beryllium | 0.0029 | mg/l | 0.004 | I |  | 7440-41-7
89544 | Oak Hammock Disposal Landfill | 19920 | MW-7C | SEMGW | G-II | CO | Yes |  | SP | 2004-08-03 | E84282 | B423889*6 | LI | NO | 2004-08-08 |  | HNO3;4 DEG.C | Y | 2004-08-11 | 6010 | 001027 | Cadmium | 0.00071 | mg/l | 0.005 | U |  | 7440-43-9
89544 | Oak Hammock Disposal Landfill | 19920 | MW-7C | SEMGW | G-II | CO | Yes |  | SP | 2004-08-03 | E84282 | B423889*6 | LI | NO | 2004-08-08 |  | HNO3;4 DEG.C | Y | 2004-08-11 | 6010 | 001034 | Chromium | 0.086 | mg/l | 0.01 |  |  | 7440-47-3
89544 | Oak Hammock Disposal Landfill | 19920 | MW-7C | SEMGW | G-II | CO | Yes |  | SP | 2004-08-03 | E84282 | B423889*6 | LI | NO | 2004-08-08 |  | HNO3;4 DEG.C | Y | 2004-08-11 | 6010 | 001037 | Cobalt | 0.0043 | mg/l | 0.01 | I |  | 7440-48-4
89544 | Oak Hammock Disposal Landfill | 19920 | MW-7C | SEMGW | G-II | CO | Yes |  | SP | 2004-08-03 | E84282 | B423889*6 | LI | NO | 2004-08-08 |  | HNO3;4 DEG.C | Y | 2004-08-11 | 6010 | 001042 | Copper | 0.011 | mg/l | 0.02 | I |  | 7440-50-8
89544 | Oak Hammock Disposal Landfill | 19920 | MW-7C | SEMGW | G-II | CO | Yes |  | SP | 2004-08-03 | E84282 | B423889*6 | LI | NO | 2004-08-08 |  | HNO3;4 DEG.C | Y | 2004-08-11 | 6010 | 001051 | Lead | 0.06 | mg/l | 0.005 |  |  | 7439-92-1
89544 | Oak Hammock Disposal Landfill | 19920 | MW-7C | SEMGW | G-II | CO | Yes |  | SP | 2004-08-03 | E84282 | B423889*6 | LI | NO | 2004-08-08 |  | HNO3;4 DEG.C | Y | 2004-08-11 | 6010 | 001067 | Nickel | 0.019 | mg/l | 0.04 | I |  | 7440-02-0
89544 | Oak Hammock Disposal Landfill | 19920 | MW-7C | SEMGW | G-II | CO | Yes |  | SP | 2004-08-03 | E84282 | B423889*6 | LI | NO | 2004-08-08 |  | HNO3;4 DEG.C | Y | 2004-08-11 | 6010 | 001147 | Selenium | 0.014 | mg/l | 0.01 |  |  | 7782-49-2
89544 | Oak Hammock Disposal Landfill | 19920 | MW-7C | SEMGW | G-II | CO | Yes |  | SP | 2004-08-03 | E84282 | B423889*6 | LI | NO | 2004-08-08 |  | HNO3;4 DEG.C | Y | 2004-08-11 | 6010 | 001077 | Silver | 0.0019 | mg/l | 0.01 | U |  | 7440-22-4
89544 | Oak Hammock Disposal Landfill | 19920 | MW-7C | SEMGW | G-II | CO | Yes |  | SP | 2004-08-03 | E84282 | B423889*6 | LI | NO | 2004-08-08 |  | HNO3;4 DEG.C | Y | 2004-08-11 | 6010 | 001087 | Vanadium | 0.14 | mg/l | 0.01 |  |  | 7440-62-2
89544 | Oak Hammock Disposal Landfill | 19920 | MW-7C | SEMGW | G-II | CO | Yes |  | SP | 2004-08-03 | E84282 | B423889*6 | LI | NO | 2004-08-08 |  | HNO3;4 DEG.C | Y | 2004-08-11 | 6010 | 001092 | Zinc | 0.014 | mg/l | 0.02 | I |  | 7440-66-6
89544 | Oak Hammock Disposal Landfill | 19920 | MW-7C | SEMGW | G-II | CO | Yes |  | SP | 2004-08-03 | E84282 | B423889*6 | LI | NO | 2004-08-08 |  | HNO3;4 DEG.C | Y | 2004-08-11 | 6010 | 001097 | Antimony | 0.0029 | mg/l | 0.006 | U |  | 7440-36-0
89544 | Oak Hammock Disposal Landfill | 19920 | MW-7C | SEMGW | G-II | CO | Yes |  | SP | 2004-08-03 | E84282 | B423889*6 | LI | NO | 2004-08-10 |  | HNO3;4 DEG.C | Y | 2004-08-10 | 7470 | 071900 | Mercury | 0.00026 | mg/l | 0.0002 |  |  | 7439-97-6
89544 | Oak Hammock Disposal Landfill | 19920 | MW-7C | SEMGW | G-II | CO | Yes |  | SP | 2004-08-03 | E84282 | B423889*6 | LI | NO | 2004-08-08 |  | HNO3;4 DEG.C | Y | 2004-08-11 | 6010 | 001045 | Iron | 10 | mg/l | 0.05 |  |  | 7439-89-6
89544 | Oak Hammock Disposal Landfill | 19920 | MW-7C | SEMGW | G-II | CO | Yes |  | SP | 2004-08-03 | E87052 | B423889*6 | LI | NO | 2004-08-11 |  | HNO3;4 DEG.C | Y | 2004-08-13 | 7841 | 001059 | Thallium | 0.0007 | mg/l | 0.002 | U |  | 7440-28-0
89544 | Oak Hammock Disposal Landfill | 19920 | MW-7C | SEMGW | G-II | CO | Yes |  | SP | 2004-08-03 | E87052 | B423889*6 | LI | YES | 2004-08-11 |  | HNO3;4 DEG.C | Y | 2004-08-13 | 7841 | 001059 | Thallium (Dissolved) | 0.0007 | mg/l | 0.002 | U |  | 7440-28-0
89544 | Oak Hammock Disposal Landfill | 19920 | MW-7C | SEMGW | G-II | CO | Yes |  | SP | 2004-08-03 | E84282 | B423889*6 | LI | NO | 2004-08-08 |  | HNO3;4 DEG.C | Y | 2004-08-11 | 6010 | 000929 | Sodium | 8 | mg/l | 0.5 |  |  | 7440-23-5
89544 | Oak Hammock Disposal Landfill | 19920 | MW-7C | SEMGW | G-II | CO | Yes |  | SP | 2004-08-03 | E84282 | B423889*6 | LI | YES | 2004-08-08 |  | HNO3;4 DEG.C | Y | 2004-08-11 | 6010 | 001097 | Antimony (Dissolved) | 0.0029 | mg/l | 0.006 | U |  | 7440-36-0
89544 | Oak Hammock Disposal Landfill | 19920 | MW-7C | SEMGW | G-II | CO | Yes |  | SP | 2004-08-03 | E84282 | B423889*6 | LI | YES | 2004-08-08 |  | HNO3;4 DEG.C | Y | 2004-08-11 | 6010 | 001002 | Arsenic (Dissolved) | 0.0038 | mg/l | 0.01 | U |  | 7440-38-2
89544 | Oak Hammock Disposal Landfill | 19920 | MW-7C | SEMGW | G-II | CO | Yes |  | SP | 2004-08-03 | E84282 | B423889*6 | LI | YES | 2004-08-08 |  | HNO3;4 DEG.C | Y | 2004-08-11 | 6010 | 001007 | Barium (Dissolved) | 0.043 | mg/l | 0.01 |  |  | 7440-39-3
89544 | Oak Hammock Disposal Landfill | 19920 | MW-7C | SEMGW | G-II | CO | Yes |  | SP | 2004-08-03 | E84282 | B423889*6 | LI | YES | 2004-08-08 |  | HNO3;4 DEG.C | Y | 2004-08-11 | 6010 | 001012 | Beryllium (Dissolved) | 0.00074 | mg/l | 0.004 | U |  | 7440-41-7
89544 | Oak Hammock Disposal Landfill | 19920 | MW-7C | SEMGW | G-II | CO | Yes |  | SP | 2004-08-03 | E84282 | B423889*6 | LI | YES | 2004-08-08 |  | HNO3;4 DEG.C | Y | 2004-08-11 | 6010 | 001027 | Cadmium (Dissolved) | 0.00071 | mg/l | 0.005 | U |  | 7440-43-9
89544 | Oak Hammock Disposal Landfill | 19920 | MW-7C | SEMGW | G-II | CO | Yes |  | SP | 2004-08-03 | E84282 | B423889*6 | LI | YES | 2004-08-08 |  | HNO3;4 DEG.C | Y | 2004-08-11 | 6010 | 001034 | Chromium (Dissolved) | 0.0039 | mg/l | 0.01 | I |  | 7440-47-3
89544 | Oak Hammock Disposal Landfill | 19920 | MW-7C | SEMGW | G-II | CO | Yes |  | SP | 2004-08-03 | E84282 | B423889*6 | LI | YES | 2004-08-08 |  | HNO3;4 DEG.C | Y | 2004-08-11 | 6010 | 001037 | Cobalt (Dissolved) | 0.0014 | mg/l | 0.01 | U |  | 7440-48-4
89544 | Oak Hammock Disposal Landfill | 19920 | MW-7C | SEMGW | G-II | CO | Yes |  | SP | 2004-08-03 | E84282 | B423889*6 | LI | YES | 2004-08-08 |  | HNO3;4 DEG.C | Y | 2004-08-11 | 6010 | 001042 | Copper (Dissolved) | 0.0013 | mg/l | 0.02 | U |  | 7440-50-8
89544 | Oak Hammock Disposal Landfill | 19920 | MW-7C | SEMGW | G-II | CO | Yes |  | SP | 2004-08-03 | E84282 | B423889*6 | LI | YES | 2004-08-08 |  | HNO3;4 DEG.C | Y | 2004-08-11 | 6010 | 001051 | Lead (Dissolved) | 0.0015 | mg/l | 0.005 | I |  | 7439-92-1
89544 | Oak Hammock Disposal Landfill | 19920 | MW-7C | SEMGW | G-II | CO | Yes |  | SP | 2004-08-03 | E84282 | B423889*6 | LI | YES | 2004-08-08 |  | HNO3;4 DEG.C | Y | 2004-08-11 | 6010 | 001067 | Nickel (Dissolved) | 0.0047 | mg/l | 0.04 | U |  | 7440-02-0
89544 | Oak Hammock Disposal Landfill | 19920 | MW-7C | SEMGW | G-II | CO | Yes |  | SP | 2004-08-03 | E84282 | B423889*6 | LI | YES | 2004-08-08 |  | HNO3;4 DEG.C | Y | 2004-08-11 | 6010 | 001147 | Selenium (Dissolved) | 0.0048 | mg/l | 0.01 | U |  | 7782-49-2
89544 | Oak Hammock Disposal Landfill | 19920 | MW-7C | SEMGW | G-II | CO | Yes |  | SP | 2004-08-03 | E84282 | B423889*6 | LI | YES | 2004-08-08 |  | HNO3;4 DEG.C | Y | 2004-08-11 | 6010 | 001077 | Silver (Dissolved) | 0.0019 | mg/l | 0.01 | U |  | 7440-22-4
89544 | Oak Hammock Disposal Landfill | 19920 | MW-7C | SEMGW | G-II | CO | Yes |  | SP | 2004-08-03 | E84282 | B423889*6 | LI | YES | 2004-08-08 |  | HNO3;4 DEG.C | Y | 2004-08-11 | 6010 | 001087 | Vanadium (Dissolved) | 0.0062 | mg/l | 0.01 | I |  | 7440-62-2
89544 | Oak Hammock Disposal Landfill | 19920 | MW-7C | SEMGW | G-II | CO | Yes |  | SP | 2004-08-03 | E84282 | B423889*6 | LI | YES | 2004-08-08 |  | HNO3;4 DEG.C | Y | 2004-08-11 | 6010 | 001092 | Zinc (Dissolved) | 0.0059 | mg/l | 0.02 | U |  | 7440-66-6
89544 | Oak Hammock Disposal Landfill | 19920 | MW-7C | SEMGW | G-II | CO | Yes |  | SP | 2004-08-03 | E84282 | B423889*6 | LI | YES | 2004-08-08 |  | HNO3;4 DEG.C | Y | 2004-08-11 | 6010 | 001045 | Iron (Dissolved) | 0.89 | mg/l | 0.05 |  |  | 7439-89-6
89544 | Oak Hammock Disposal Landfill | 19920 | MW-7C | SEMGW | G-II | CO | Yes |  | SP | 2004-08-03 | E84282 | B423889*6 | LI | YES | 2004-08-08 |  | HNO3;4 DEG.C | Y | 2004-08-11 | 6010 | 000929 | Sodium (Dissolved) | 8.5 | mg/l | 0.5 |  |  | 7440-23-5
89544 | Oak Hammock Disposal Landfill | 19920 | MW-7C | SEMGW | G-II | CO | Yes |  | SP | 2004-08-03 | E84282 | B423889*6 | LI | YES | 2004-08-10 |  | HNO3;4 DEG.C | Y | 2004-08-10 | 7470 | 071900 | Mercury (Dissolved) | 7.2e-05 | mg/l | 0.0002 | U |  | 7439-97-6
89544 | Oak Hammock Disposal Landfill | 19920 | MW-7C | SEMGW | G-II | CO | Yes |  | SP | 2004-08-03 | E84282 | B423889*6 | LI | NO |  |  | COOL TO 4 DEG.C | Y | 2004-08-16 | 325.3 | 000940 | Chloride | 10 | mg/l | 1 |  |  | 16887-00-6
89544 | Oak Hammock Disposal Landfill | 19920 | MW-7C | SEMGW | G-II | CO | Yes |  | SP | 2004-08-03 | E84282 | B423889*6 | LI | NO |  |  | H2SO4;4 DEG.C | Y | 2004-08-11 | 350.3 | 000610 | Ammonia-N | 0.15 | mg/l | 0.05 |  |  | 7727-37-9M
89544 | Oak Hammock Disposal Landfill | 19920 | MW-7C | SEMGW | G-II | CO | Yes |  | SP | 2004-08-03 | E84282 | B423889*6 | LI | NO |  |  | COOL TO 4 DEG.C | Y | 2004-08-04 | 353.2 | 000620 | Nitrate-N | 0.1 | mg/l | 0.05 | U |  | 7727-37-9A
89544 | Oak Hammock Disposal Landfill | 19920 | MW-7C | SEMGW | G-II | CO | Yes |  | SP | 2004-08-03 | E84282 | B423889*6 | LI | NO |  |  | COOL TO 4 DEG.C | Y | 2004-08-10 | 160.1 | 070300 | Solids, Total Dissolved | 590 | mg/l | 5 |  |  | E-10173
89544 | Oak Hammock Disposal Landfill |  | Trip Blank | SEMGW | G-II |  | Yes |  | SP | 2004-08-03 | E84282 | B423889*7 | LI | NO |  |  | HCL;4 DEG.C | Y | 2004-08-11 | 8260 | 081552 | Acetone | 9.9 | ug/l | 10 | U |  | 67-64-1
89544 | Oak Hammock Disposal Landfill |  | Trip Blank | SEMGW | G-II |  | Yes |  | SP | 2004-08-03 | E84282 | B423889*7 | LI | NO |  |  | HCL;4 DEG.C | Y | 2004-08-11 | 8260 | 034215 | Acrylonitrile | 1.2 | ug/l | 100 | U |  | 107-13-1
89544 | Oak Hammock Disposal Landfill |  | Trip Blank | SEMGW | G-II |  | Yes |  | SP | 2004-08-03 | E84282 | B423889*7 | LI | NO |  |  | HCL;4 DEG.C | Y | 2004-08-11 | 8260 | 034030 | Benzene | 0.27 | ug/l | 1 | U |  | 71-43-2
89544 | Oak Hammock Disposal Landfill |  | Trip Blank | SEMGW | G-II |  | Yes |  | SP | 2004-08-03 | E84282 | B423889*7 | LI | NO |  |  | HCL;4 DEG.C | Y | 2004-08-11 | 8260 | 073085 | Bromochloromethane | 0.58 | ug/l | 1 | U |  | 74-97-5
89544 | Oak Hammock Disposal Landfill |  | Trip Blank | SEMGW | G-II |  | Yes |  | SP | 2004-08-03 | E84282 | B423889*7 | LI | NO |  |  | HCL;4 DEG.C | Y | 2004-08-11 | 8260 | 032101 | Bromodichloromethane | 0.35 | ug/l | 1 | U |  | 75-27-4
89544 | Oak Hammock Disposal Landfill |  | Trip Blank | SEMGW | G-II |  | Yes |  | SP | 2004-08-03 | E84282 | B423889*7 | LI | NO |  |  | HCL;4 DEG.C | Y | 2004-08-11 | 8260 | 032104 | Bromoform | 0.58 | ug/l | 1 | U |  | 75-25-2
89544 | Oak Hammock Disposal Landfill |  | Trip Blank | SEMGW | G-II |  | Yes |  | SP | 2004-08-03 | E84282 | B423889*7 | LI | NO |  |  | HCL;4 DEG.C | Y | 2004-08-11 | 8260 | 077041 | Carbon disulfide | 0.85 | ug/l | 1 | U |  | 75-15-0
89544 | Oak Hammock Disposal Landfill |  | Trip Blank | SEMGW | G-II |  | Yes |  | SP | 2004-08-03 | E84282 | B423889*7 | LI | NO |  |  | HCL;4 DEG.C | Y | 2004-08-11 | 8260 | 032102 | Carbon Tetrachloride | 0.42 | ug/l | 1 | U |  | 56-23-5
89544 | Oak Hammock Disposal Landfill |  | Trip Blank | SEMGW | G-II |  | Yes |  | SP | 2004-08-03 | E84282 | B423889*7 | LI | NO |  |  | HCL;4 DEG.C | Y | 2004-08-11 | 8260 | 034301 | Chlorobenzene | 0.63 | ug/l | 1 | U |  | 108-90-7
89544 | Oak Hammock Disposal Landfill |  | Trip Blank | SEMGW | G-II |  | Yes |  | SP | 2004-08-03 | E84282 | B423889*7 | LI | NO |  |  | HCL;4 DEG.C | Y | 2004-08-11 | 8260 | 034311 | Chloroethane | 0.8 | ug/l | 1 | U |  | 75-00-3
89544 | Oak Hammock Disposal Landfill |  | Trip Blank | SEMGW | G-II |  | Yes |  | SP | 2004-08-03 | E84282 | B423889*7 | LI | NO |  |  | HCL;4 DEG.C | Y | 2004-08-11 | 8260 | 032106 | Chloroform | 0.9 | ug/l | 1 | U |  | 67-66-3
89544 | Oak Hammock Disposal Landfill |  | Trip Blank | SEMGW | G-II |  | Yes |  | SP | 2004-08-03 | E84282 | B423889*7 | LI | NO |  |  | HCL;4 DEG.C | Y | 2004-08-11 | 8260 | 032105 | Dibromochloromethane | 0.34 | ug/l | 1 | U |  | 124-48-1
89544 | Oak Hammock Disposal Landfill |  | Trip Blank | SEMGW | G-II |  | Yes |  | SP | 2004-08-03 | E84282 | B423889*7 | LI | NO |  |  | HCL;4 DEG.C | Y | 2004-08-11 | 8260 | 034536 | 1,2-Dichlorobenzene | 0.44 | ug/l | 1 | U |  | 95-50-1
89544 | Oak Hammock Disposal Landfill |  | Trip Blank | SEMGW | G-II |  | Yes |  | SP | 2004-08-03 | E84282 | B423889*7 | LI | NO |  |  | HCL;4 DEG.C | Y | 2004-08-11 | 8260 | 034571 | 1,4-Dichlorobenzene | 0.52 | ug/l | 1 | U |  | 106-46-7
89544 | Oak Hammock Disposal Landfill |  | Trip Blank | SEMGW | G-II |  | Yes |  | SP | 2004-08-03 | E84282 | B423889*7 | LI | NO |  |  | HCL;4 DEG.C | Y | 2004-08-11 | 8260 | 049263 | Trans-1,4-Dichloro-2-butene | 2.5 | ug/l | 10 | U |  | 110-57-6
89544 | Oak Hammock Disposal Landfill |  | Trip Blank | SEMGW | G-II |  | Yes |  | SP | 2004-08-03 | E84282 | B423889*7 | LI | NO |  |  | HCL;4 DEG.C | Y | 2004-08-11 | 8260 | 034496 | 1,1-Dichloroethane | 0.52 | ug/l | 1 | U |  | 75-34-3
89544 | Oak Hammock Disposal Landfill |  | Trip Blank | SEMGW | G-II |  | Yes |  | SP | 2004-08-03 | E84282 | B423889*7 | LI | NO |  |  | HCL;4 DEG.C | Y | 2004-08-11 | 8260 | 034531 | 1,2-Dichloroethane | 0.57 | ug/l | 1 | U |  | 107-06-2
89544 | Oak Hammock Disposal Landfill |  | Trip Blank | SEMGW | G-II |  | Yes |  | SP | 2004-08-03 | E84282 | B423889*7 | LI | NO |  |  | HCL;4 DEG.C | Y | 2004-08-11 | 8260 | 034501 | 1,1-Dichloroethylene | 0.45 | ug/l | 1 | U |  | 75-35-4
89544 | Oak Hammock Disposal Landfill |  | Trip Blank | SEMGW | G-II |  | Yes |  | SP | 2004-08-03 | E84282 | B423889*7 | LI | NO |  |  | HCL;4 DEG.C | Y | 2004-08-11 | 8260 | 077093 | cis-1,2-Dichloroethylene | 0.65 | ug/l | 1 | U |  | 156-59-2
89544 | Oak Hammock Disposal Landfill |  | Trip Blank | SEMGW | G-II |  | Yes |  | SP | 2004-08-03 | E84282 | B423889*7 | LI | NO |  |  | HCL;4 DEG.C | Y | 2004-08-11 | 8260 | 034546 | trans-1,2-Dichloroethylene | 0.44 | ug/l | 1 | U |  | 156-60-5
89544 | Oak Hammock Disposal Landfill |  | Trip Blank | SEMGW | G-II |  | Yes |  | SP | 2004-08-03 | E84282 | B423889*7 | LI | NO |  |  | HCL;4 DEG.C | Y | 2004-08-11 | 8260 | 034541 | 1,2-Dichloropropane | 0.52 | ug/l | 1 | U |  | 78-87-5
89544 | Oak Hammock Disposal Landfill |  | Trip Blank | SEMGW | G-II |  | Yes |  | SP | 2004-08-03 | E84282 | B423889*7 | LI | NO |  |  | HCL;4 DEG.C | Y | 2004-08-11 | 8260 | 034704 | cis-1,3-Dichloropropene | 0.14 | ug/l | 1 | U |  | 10061-01-5
89544 | Oak Hammock Disposal Landfill |  | Trip Blank | SEMGW | G-II |  | Yes |  | SP | 2004-08-03 | E84282 | B423889*7 | LI | NO |  |  | HCL;4 DEG.C | Y | 2004-08-11 | 8260 | 034699 | trans-1,3-Dichloropropene | 0.14 | ug/l | 1 | U |  | 10061-02-6
89544 | Oak Hammock Disposal Landfill |  | Trip Blank | SEMGW | G-II |  | Yes |  | SP | 2004-08-03 | E84282 | B423889*7 | LI | NO |  |  | HCL;4 DEG.C | Y | 2004-08-11 | 8260 | 034371 | Ethylbenzene | 0.83 | ug/l | 1 | U |  | 100-41-4
89544 | Oak Hammock Disposal Landfill |  | Trip Blank | SEMGW | G-II |  | Yes |  | SP | 2004-08-03 | E84282 | B423889*7 | LI | NO |  |  | HCL;4 DEG.C | Y | 2004-08-11 | 8260 | 077103 | 2-Hexanone | 4.4 | ug/l | 10 | U |  | 591-78-6
89544 | Oak Hammock Disposal Landfill |  | Trip Blank | SEMGW | G-II |  | Yes |  | SP | 2004-08-03 | E84282 | B423889*7 | LI | NO |  |  | HCL;4 DEG.C | Y | 2004-08-11 | 8260 | 034413 | Bromomethane | 0.66 | ug/l | 1 | U |  | 74-83-9
89544 | Oak Hammock Disposal Landfill |  | Trip Blank | SEMGW | G-II |  | Yes |  | SP | 2004-08-03 | E84282 | B423889*7 | LI | NO |  |  | HCL;4 DEG.C | Y | 2004-08-11 | 8260 | 034418 | Chloromethane | 0.64 | ug/l | 1 | U |  | 74-87-3
89544 | Oak Hammock Disposal Landfill |  | Trip Blank | SEMGW | G-II |  | Yes |  | SP | 2004-08-03 | E84282 | B423889*7 | LI | NO |  |  | HCL;4 DEG.C | Y | 2004-08-11 | 8260 | 046361 | Dibromomethane | 0.41 | ug/l | 1 | U |  | 74-95-3
89544 | Oak Hammock Disposal Landfill |  | Trip Blank | SEMGW | G-II |  | Yes |  | SP | 2004-08-03 | E84282 | B423889*7 | LI | NO |  |  | HCL;4 DEG.C | Y | 2004-08-11 | 8260 | 034423 | Methylene Chloride | 1 | ug/l | 5 | U |  | 75-09-2
89544 | Oak Hammock Disposal Landfill |  | Trip Blank | SEMGW | G-II |  | Yes |  | SP | 2004-08-03 | E84282 | B423889*7 | LI | NO |  |  | HCL;4 DEG.C | Y | 2004-08-11 | 8260 | 081595 | 2-Butanone (MEK) | 8.4 | ug/l | 10 | U |  | 78-93-3
89544 | Oak Hammock Disposal Landfill |  | Trip Blank | SEMGW | G-II |  | Yes |  | SP | 2004-08-03 | E84282 | B423889*7 | LI | NO |  |  | HCL;4 DEG.C | Y | 2004-08-11 | 8260 | 077424 | Iodomethane | 0.67 | ug/l | 1 | U |  | 74-88-4
89544 | Oak Hammock Disposal Landfill |  | Trip Blank | SEMGW | G-II |  | Yes |  | SP | 2004-08-03 | E84282 | B423889*7 | LI | NO |  |  | HCL;4 DEG.C | Y | 2004-08-11 | 8260 | 081596 | 4-Methyl-2-pentanone (MIBK) | 3.8 | ug/l | 10 | U |  | 108-10-1
89544 | Oak Hammock Disposal Landfill |  | Trip Blank | SEMGW | G-II |  | Yes |  | SP | 2004-08-03 | E84282 | B423889*7 | LI | NO |  |  | HCL;4 DEG.C | Y | 2004-08-11 | 8260 | 077128 | Styrene | 0.98 | ug/l | 1 | U |  | 100-42-5
89544 | Oak Hammock Disposal Landfill |  | Trip Blank | SEMGW | G-II |  | Yes |  | SP | 2004-08-03 | E84282 | B423889*7 | LI | NO |  |  | HCL;4 DEG.C | Y | 2004-08-11 | 8260 | 077562 | 1,1,1,2-Tetrachloroethane | 0.63 | ug/l | 1 | U |  | 630-20-6
89544 | Oak Hammock Disposal Landfill |  | Trip Blank | SEMGW | G-II |  | Yes |  | SP | 2004-08-03 | E84282 | B423889*7 | LI | NO |  |  | HCL;4 DEG.C | Y | 2004-08-11 | 8260 | 034516 | 1,1,2,2-Tetrachloroethane | 0.14 | ug/l | 1 | U |  | 79-34-5
89544 | Oak Hammock Disposal Landfill |  | Trip Blank | SEMGW | G-II |  | Yes |  | SP | 2004-08-03 | E84282 | B423889*7 | LI | NO |  |  | HCL;4 DEG.C | Y | 2004-08-11 | 8260 | 034475 | Tetrachloroethene | 0.34 | ug/l | 1 | U |  | 127-18-4
89544 | Oak Hammock Disposal Landfill |  | Trip Blank | SEMGW | G-II |  | Yes |  | SP | 2004-08-03 | E84282 | B423889*7 | LI | NO |  |  | HCL;4 DEG.C | Y | 2004-08-11 | 8260 | 034010 | Toluene | 0.51 | ug/l | 1 | U |  | 108-88-3
89544 | Oak Hammock Disposal Landfill |  | Trip Blank | SEMGW | G-II |  | Yes |  | SP | 2004-08-03 | E84282 | B423889*7 | LI | NO |  |  | HCL;4 DEG.C | Y | 2004-08-11 | 8260 | 034506 | 1,1,1-Trichloroethane | 0.46 | ug/l | 1 | U |  | 71-55-6
89544 | Oak Hammock Disposal Landfill |  | Trip Blank | SEMGW | G-II |  | Yes |  | SP | 2004-08-03 | E84282 | B423889*7 | LI | NO |  |  | HCL;4 DEG.C | Y | 2004-08-11 | 8260 | 034511 | 1,1,2-Trichloroethane | 0.47 | ug/l | 1 | U |  | 79-00-5
89544 | Oak Hammock Disposal Landfill |  | Trip Blank | SEMGW | G-II |  | Yes |  | SP | 2004-08-03 | E84282 | B423889*7 | LI | NO |  |  | HCL;4 DEG.C | Y | 2004-08-11 | 8260 | 039180 | Trichloroethene | 0.28 | ug/l | 1 | U |  | 79-01-6
89544 | Oak Hammock Disposal Landfill |  | Trip Blank | SEMGW | G-II |  | Yes |  | SP | 2004-08-03 | E84282 | B423889*7 | LI | NO |  |  | HCL;4 DEG.C | Y | 2004-08-11 | 8260 | 034488 | Trichlorofluoromethane | 0.98 | ug/l | 1 | U |  | 75-69-4
89544 | Oak Hammock Disposal Landfill |  | Trip Blank | SEMGW | G-II |  | Yes |  | SP | 2004-08-03 | E84282 | B423889*7 | LI | NO |  |  | HCL;4 DEG.C | Y | 2004-08-11 | 8260 | 077443 | 1,2,3-Trichloropropane | 0.15 | ug/l | 1 | U |  | 96-18-4
89544 | Oak Hammock Disposal Landfill |  | Trip Blank | SEMGW | G-II |  | Yes |  | SP | 2004-08-03 | E84282 | B423889*7 | LI | NO |  |  | HCL;4 DEG.C | Y | 2004-08-11 | 8260 | 077057 | Vinyl acetate | 1.5 | ug/l | 10 | U |  | 108-05-4
89544 | Oak Hammock Disposal Landfill |  | Trip Blank | SEMGW | G-II |  | Yes |  | SP | 2004-08-03 | E84282 | B423889*7 | LI | NO |  |  | HCL;4 DEG.C | Y | 2004-08-11 | 8260 | 039175 | Vinyl chloride | 0.5 | ug/l | 1 | U |  | 75-01-4
89544 | Oak Hammock Disposal Landfill |  | Trip Blank | SEMGW | G-II |  | Yes |  | SP | 2004-08-03 | E84282 | B423889*7 | LI | NO |  |  | HCL;4 DEG.C | Y | 2004-08-11 | 8260 | 034020 | Xylenes | 0.98 | ug/l | 1 | U |  | 1330-20-7

## resB423933_FDEP_VALIDATOR_08-25
WACS_Facility | Project | WACS_Well | Monitoring_Site_Num | WACS_Report_Type | Ground_Water_Class | Well_Type | Well_Purge_Flag | GW_Elevation | Samp_Method | Date_Sampled | DOHE | Sample_Id | Matrix | Filtered | Date_Prepared | Prep_Method | Preservation | Preservation_Intact | Date_Analyzed | Ana_Method | Storet_Code | Parameter | Result | Units | Detection_Limit | Qualifier | Comment | CAS_RN
89544 | Oak Hammock Disposal Landfill | 19935 | MW-12C | SEMGW | G-II | CO | Yes |  | SP | 2004-08-04 | E84282 | B423933*1 | LI | NO |  |  | HCL;4 DEG.C | Y | 2004-08-15 | 8260 | 081552 | Acetone | 9.9 | ug/l | 10 | U |  | 67-64-1
89544 | Oak Hammock Disposal Landfill | 19935 | MW-12C | SEMGW | G-II | CO | Yes |  | SP | 2004-08-04 | E84282 | B423933*1 | LI | NO |  |  | HCL;4 DEG.C | Y | 2004-08-15 | 8260 | 034215 | Acrylonitrile | 1.2 | ug/l | 100 | U |  | 107-13-1
89544 | Oak Hammock Disposal Landfill | 19935 | MW-12C | SEMGW | G-II | CO | Yes |  | SP | 2004-08-04 | E84282 | B423933*1 | LI | NO |  |  | HCL;4 DEG.C | Y | 2004-08-15 | 8260 | 034030 | Benzene | 0.27 | ug/l | 1 | U |  | 71-43-2
89544 | Oak Hammock Disposal Landfill | 19935 | MW-12C | SEMGW | G-II | CO | Yes |  | SP | 2004-08-04 | E84282 | B423933*1 | LI | NO |  |  | HCL;4 DEG.C | Y | 2004-08-15 | 8260 | 073085 | Bromochloromethane | 0.58 | ug/l | 1 | U |  | 74-97-5
89544 | Oak Hammock Disposal Landfill | 19935 | MW-12C | SEMGW | G-II | CO | Yes |  | SP | 2004-08-04 | E84282 | B423933*1 | LI | NO |  |  | HCL;4 DEG.C | Y | 2004-08-15 | 8260 | 032101 | Bromodichloromethane | 0.35 | ug/l | 1 | U |  | 75-27-4
89544 | Oak Hammock Disposal Landfill | 19935 | MW-12C | SEMGW | G-II | CO | Yes |  | SP | 2004-08-04 | E84282 | B423933*1 | LI | NO |  |  | HCL;4 DEG.C | Y | 2004-08-15 | 8260 | 032104 | Bromoform | 0.58 | ug/l | 1 | U |  | 75-25-2
89544 | Oak Hammock Disposal Landfill | 19935 | MW-12C | SEMGW | G-II | CO | Yes |  | SP | 2004-08-04 | E84282 | B423933*1 | LI | NO |  |  | HCL;4 DEG.C | Y | 2004-08-15 | 8260 | 077041 | Carbon disulfide | 0.85 | ug/l | 1 | U |  | 75-15-0
89544 | Oak Hammock Disposal Landfill | 19935 | MW-12C | SEMGW | G-II | CO | Yes |  | SP | 2004-08-04 | E84282 | B423933*1 | LI | NO |  |  | HCL;4 DEG.C | Y | 2004-08-15 | 8260 | 032102 | Carbon Tetrachloride | 0.42 | ug/l | 1 | U |  | 56-23-5
89544 | Oak Hammock Disposal Landfill | 19935 | MW-12C | SEMGW | G-II | CO | Yes |  | SP | 2004-08-04 | E84282 | B423933*1 | LI | NO |  |  | HCL;4 DEG.C | Y | 2004-08-15 | 8260 | 034301 | Chlorobenzene | 0.63 | ug/l | 1 | U |  | 108-90-7
89544 | Oak Hammock Disposal Landfill | 19935 | MW-12C | SEMGW | G-II | CO | Yes |  | SP | 2004-08-04 | E84282 | B423933*1 | LI | NO |  |  | HCL;4 DEG.C | Y | 2004-08-15 | 8260 | 034311 | Chloroethane | 0.8 | ug/l | 1 | U |  | 75-00-3
89544 | Oak Hammock Disposal Landfill | 19935 | MW-12C | SEMGW | G-II | CO | Yes |  | SP | 2004-08-04 | E84282 | B423933*1 | LI | NO |  |  | HCL;4 DEG.C | Y | 2004-08-15 | 8260 | 032106 | Chloroform | 0.9 | ug/l | 1 | U |  | 67-66-3
89544 | Oak Hammock Disposal Landfill | 19935 | MW-12C | SEMGW | G-II | CO | Yes |  | SP | 2004-08-04 | E84282 | B423933*1 | LI | NO |  |  | HCL;4 DEG.C | Y | 2004-08-15 | 8260 | 032105 | Dibromochloromethane | 0.34 | ug/l | 1 | U |  | 124-48-1
89544 | Oak Hammock Disposal Landfill | 19935 | MW-12C | SEMGW | G-II | CO | Yes |  | SP | 2004-08-04 | E84282 | B423933*1 | LI | NO |  |  | HCL;4 DEG.C | Y | 2004-08-15 | 8260 | 034536 | 1,2-Dichlorobenzene | 0.44 | ug/l | 1 | U |  | 95-50-1
89544 | Oak Hammock Disposal Landfill | 19935 | MW-12C | SEMGW | G-II | CO | Yes |  | SP | 2004-08-04 | E84282 | B423933*1 | LI | NO |  |  | HCL;4 DEG.C | Y | 2004-08-15 | 8260 | 034571 | 1,4-Dichlorobenzene | 0.52 | ug/l | 1 | U |  | 106-46-7
89544 | Oak Hammock Disposal Landfill | 19935 | MW-12C | SEMGW | G-II | CO | Yes |  | SP | 2004-08-04 | E84282 | B423933*1 | LI | NO |  |  | HCL;4 DEG.C | Y | 2004-08-15 | 8260 | 049263 | Trans-1,4-Dichloro-2-butene | 2.5 | ug/l | 10 | U |  | 110-57-6
89544 | Oak Hammock Disposal Landfill | 19935 | MW-12C | SEMGW | G-II | CO | Yes |  | SP | 2004-08-04 | E84282 | B423933*1 | LI | NO |  |  | HCL;4 DEG.C | Y | 2004-08-15 | 8260 | 034496 | 1,1-Dichloroethane | 0.52 | ug/l | 1 | U |  | 75-34-3
89544 | Oak Hammock Disposal Landfill | 19935 | MW-12C | SEMGW | G-II | CO | Yes |  | SP | 2004-08-04 | E84282 | B423933*1 | LI | NO |  |  | HCL;4 DEG.C | Y | 2004-08-15 | 8260 | 034531 | 1,2-Dichloroethane | 0.57 | ug/l | 1 | U |  | 107-06-2
89544 | Oak Hammock Disposal Landfill | 19935 | MW-12C | SEMGW | G-II | CO | Yes |  | SP | 2004-08-04 | E84282 | B423933*1 | LI | NO |  |  | HCL;4 DEG.C | Y | 2004-08-15 | 8260 | 034501 | 1,1-Dichloroethylene | 0.45 | ug/l | 1 | U |  | 75-35-4
89544 | Oak Hammock Disposal Landfill | 19935 | MW-12C | SEMGW | G-II | CO | Yes |  | SP | 2004-08-04 | E84282 | B423933*1 | LI | NO |  |  | HCL;4 DEG.C | Y | 2004-08-15 | 8260 | 077093 | cis-1,2-Dichloroethylene | 0.65 | ug/l | 1 | U |  | 156-59-2
89544 | Oak Hammock Disposal Landfill | 19935 | MW-12C | SEMGW | G-II | CO | Yes |  | SP | 2004-08-04 | E84282 | B423933*1 | LI | NO |  |  | HCL;4 DEG.C | Y | 2004-08-15 | 8260 | 034546 | trans-1,2-Dichloroethylene | 0.44 | ug/l | 1 | U |  | 156-60-5
89544 | Oak Hammock Disposal Landfill | 19935 | MW-12C | SEMGW | G-II | CO | Yes |  | SP | 2004-08-04 | E84282 | B423933*1 | LI | NO |  |  | HCL;4 DEG.C | Y | 2004-08-15 | 8260 | 034541 | 1,2-Dichloropropane | 0.52 | ug/l | 1 | U |  | 78-87-5
89544 | Oak Hammock Disposal Landfill | 19935 | MW-12C | SEMGW | G-II | CO | Yes |  | SP | 2004-08-04 | E84282 | B423933*1 | LI | NO |  |  | HCL;4 DEG.C | Y | 2004-08-15 | 8260 | 034704 | cis-1,3-Dichloropropene | 0.14 | ug/l | 1 | U |  | 10061-01-5
89544 | Oak Hammock Disposal Landfill | 19935 | MW-12C | SEMGW | G-II | CO | Yes |  | SP | 2004-08-04 | E84282 | B423933*1 | LI | NO |  |  | HCL;4 DEG.C | Y | 2004-08-15 | 8260 | 034699 | trans-1,3-Dichloropropene | 0.14 | ug/l | 1 | U |  | 10061-02-6
89544 | Oak Hammock Disposal Landfill | 19935 | MW-12C | SEMGW | G-II | CO | Yes |  | SP | 2004-08-04 | E84282 | B423933*1 | LI | NO |  |  | HCL;4 DEG.C | Y | 2004-08-15 | 8260 | 034371 | Ethylbenzene | 0.83 | ug/l | 1 | U |  | 100-41-4
89544 | Oak Hammock Disposal Landfill | 19935 | MW-12C | SEMGW | G-II | CO | Yes |  | SP | 2004-08-04 | E84282 | B423933*1 | LI | NO |  |  | HCL;4 DEG.C | Y | 2004-08-15 | 8260 | 077103 | 2-Hexanone | 4.4 | ug/l | 10 | U |  | 591-78-6
89544 | Oak Hammock Disposal Landfill | 19935 | MW-12C | SEMGW | G-II | CO | Yes |  | SP | 2004-08-04 | E84282 | B423933*1 | LI | NO |  |  | HCL;4 DEG.C | Y | 2004-08-15 | 8260 | 034413 | Bromomethane | 0.66 | ug/l | 1 | U |  | 74-83-9
89544 | Oak Hammock Disposal Landfill | 19935 | MW-12C | SEMGW | G-II | CO | Yes |  | SP | 2004-08-04 | E84282 | B423933*1 | LI | NO |  |  | HCL;4 DEG.C | Y | 2004-08-15 | 8260 | 034418 | Chloromethane | 0.64 | ug/l | 1 | U |  | 74-87-3
89544 | Oak Hammock Disposal Landfill | 19935 | MW-12C | SEMGW | G-II | CO | Yes |  | SP | 2004-08-04 | E84282 | B423933*1 | LI | NO |  |  | HCL;4 DEG.C | Y | 2004-08-15 | 8260 | 046361 | Dibromomethane | 0.41 | ug/l | 1 | U |  | 74-95-3
89544 | Oak Hammock Disposal Landfill | 19935 | MW-12C | SEMGW | G-II | CO | Yes |  | SP | 2004-08-04 | E84282 | B423933*1 | LI | NO |  |  | HCL;4 DEG.C | Y | 2004-08-15 | 8260 | 034423 | Methylene Chloride | 1 | ug/l | 5 | U |  | 75-09-2
89544 | Oak Hammock Disposal Landfill | 19935 | MW-12C | SEMGW | G-II | CO | Yes |  | SP | 2004-08-04 | E84282 | B423933*1 | LI | NO |  |  | HCL;4 DEG.C | Y | 2004-08-15 | 8260 | 081595 | 2-Butanone (MEK) | 8.4 | ug/l | 10 | U |  | 78-93-3
89544 | Oak Hammock Disposal Landfill | 19935 | MW-12C | SEMGW | G-II | CO | Yes |  | SP | 2004-08-04 | E84282 | B423933*1 | LI | NO |  |  | HCL;4 DEG.C | Y | 2004-08-15 | 8260 | 077424 | Iodomethane | 0.67 | ug/l | 1 | U |  | 74-88-4
89544 | Oak Hammock Disposal Landfill | 19935 | MW-12C | SEMGW | G-II | CO | Yes |  | SP | 2004-08-04 | E84282 | B423933*1 | LI | NO |  |  | HCL;4 DEG.C | Y | 2004-08-15 | 8260 | 081596 | 4-Methyl-2-pentanone (MIBK) | 3.8 | ug/l | 10 | U |  | 108-10-1
89544 | Oak Hammock Disposal Landfill | 19935 | MW-12C | SEMGW | G-II | CO | Yes |  | SP | 2004-08-04 | E84282 | B423933*1 | LI | NO |  |  | HCL;4 DEG.C | Y | 2004-08-15 | 8260 | 077128 | Styrene | 0.98 | ug/l | 1 | U |  | 100-42-5
89544 | Oak Hammock Disposal Landfill | 19935 | MW-12C | SEMGW | G-II | CO | Yes |  | SP | 2004-08-04 | E84282 | B423933*1 | LI | NO |  |  | HCL;4 DEG.C | Y | 2004-08-15 | 8260 | 077562 | 1,1,1,2-Tetrachloroethane | 0.63 | ug/l | 1 | U |  | 630-20-6
89544 | Oak Hammock Disposal Landfill | 19935 | MW-12C | SEMGW | G-II | CO | Yes |  | SP | 2004-08-04 | E84282 | B423933*1 | LI | NO |  |  | HCL;4 DEG.C | Y | 2004-08-15 | 8260 | 034516 | 1,1,2,2-Tetrachloroethane | 0.14 | ug/l | 1 | U |  | 79-34-5
89544 | Oak Hammock Disposal Landfill | 19935 | MW-12C | SEMGW | G-II | CO | Yes |  | SP | 2004-08-04 | E84282 | B423933*1 | LI | NO |  |  | HCL;4 DEG.C | Y | 2004-08-15 | 8260 | 034475 | Tetrachloroethene | 0.34 | ug/l | 1 | U |  | 127-18-4
89544 | Oak Hammock Disposal Landfill | 19935 | MW-12C | SEMGW | G-II | CO | Yes |  | SP | 2004-08-04 | E84282 | B423933*1 | LI | NO |  |  | HCL;4 DEG.C | Y | 2004-08-15 | 8260 | 034010 | Toluene | 0.51 | ug/l | 1 | U |  | 108-88-3
89544 | Oak Hammock Disposal Landfill | 19935 | MW-12C | SEMGW | G-II | CO | Yes |  | SP | 2004-08-04 | E84282 | B423933*1 | LI | NO |  |  | HCL;4 DEG.C | Y | 2004-08-15 | 8260 | 034506 | 1,1,1-Trichloroethane | 0.46 | ug/l | 1 | U |  | 71-55-6
89544 | Oak Hammock Disposal Landfill | 19935 | MW-12C | SEMGW | G-II | CO | Yes |  | SP | 2004-08-04 | E84282 | B423933*1 | LI | NO |  |  | HCL;4 DEG.C | Y | 2004-08-15 | 8260 | 034511 | 1,1,2-Trichloroethane | 0.47 | ug/l | 1 | U |  | 79-00-5
89544 | Oak Hammock Disposal Landfill | 19935 | MW-12C | SEMGW | G-II | CO | Yes |  | SP | 2004-08-04 | E84282 | B423933*1 | LI | NO |  |  | HCL;4 DEG.C | Y | 2004-08-15 | 8260 | 039180 | Trichloroethene | 0.28 | ug/l | 1 | U |  | 79-01-6
89544 | Oak Hammock Disposal Landfill | 19935 | MW-12C | SEMGW | G-II | CO | Yes |  | SP | 2004-08-04 | E84282 | B423933*1 | LI | NO |  |  | HCL;4 DEG.C | Y | 2004-08-15 | 8260 | 034488 | Trichlorofluoromethane | 0.98 | ug/l | 1 | U |  | 75-69-4
89544 | Oak Hammock Disposal Landfill | 19935 | MW-12C | SEMGW | G-II | CO | Yes |  | SP | 2004-08-04 | E84282 | B423933*1 | LI | NO |  |  | HCL;4 DEG.C | Y | 2004-08-15 | 8260 | 077443 | 1,2,3-Trichloropropane | 0.15 | ug/l | 1 | U |  | 96-18-4
89544 | Oak Hammock Disposal Landfill | 19935 | MW-12C | SEMGW | G-II | CO | Yes |  | SP | 2004-08-04 | E84282 | B423933*1 | LI | NO |  |  | HCL;4 DEG.C | Y | 2004-08-15 | 8260 | 077057 | Vinyl acetate | 1.5 | ug/l | 10 | U |  | 108-05-4
89544 | Oak Hammock Disposal Landfill | 19935 | MW-12C | SEMGW | G-II | CO | Yes |  | SP | 2004-08-04 | E84282 | B423933*1 | LI | NO |  |  | HCL;4 DEG.C | Y | 2004-08-15 | 8260 | 039175 | Vinyl chloride | 0.5 | ug/l | 1 | U |  | 75-01-4
89544 | Oak Hammock Disposal Landfill | 19935 | MW-12C | SEMGW | G-II | CO | Yes |  | SP | 2004-08-04 | E84282 | B423933*1 | LI | NO |  |  | HCL;4 DEG.C | Y | 2004-08-15 | 8260 | 034020 | Xylenes | 0.98 | ug/l | 1 | U |  | 1330-20-7
89544 | Oak Hammock Disposal Landfill | 19935 | MW-12C | SEMGW | G-II | CO | Yes |  | SP | 2004-08-04 | E84282 | B423933*1 | LI | NO | 2004-08-11 |  | COOL TO 4 DEG.C | Y | 2004-08-11 | 504 | 077651 | 1,2-Dibromoethane (EDB) | 0.0087 | ug/l | 0.02 | U |  | 106-93-4
89544 | Oak Hammock Disposal Landfill | 19935 | MW-12C | SEMGW | G-II | CO | Yes |  | SP | 2004-08-04 | E84282 | B423933*1 | LI | NO | 2004-08-11 |  | COOL TO 4 DEG.C | Y | 2004-08-11 | 504 | 049146 | 1,2-Dibromo-3-chloropropane | 0.003 | ug/l | 0.02 | U |  | 96-12-8
89544 | Oak Hammock Disposal Landfill | 19935 | MW-12C | SEMGW | G-II | CO | Yes |  | SP | 2004-08-04 | E84282 | B423933*1 | LI | NO | 2004-08-10 |  | HNO3;4 DEG.C | Y | 2004-08-12 | 6010 | 001002 | Arsenic | 0.0038 | mg/l | 0.01 | U |  | 7440-38-2
89544 | Oak Hammock Disposal Landfill | 19935 | MW-12C | SEMGW | G-II | CO | Yes |  | SP | 2004-08-04 | E84282 | B423933*1 | LI | NO | 2004-08-10 |  | HNO3;4 DEG.C | Y | 2004-08-12 | 6010 | 001007 | Barium | 0.041 | mg/l | 0.01 |  |  | 7440-39-3
89544 | Oak Hammock Disposal Landfill | 19935 | MW-12C | SEMGW | G-II | CO | Yes |  | SP | 2004-08-04 | E84282 | B423933*1 | LI | NO | 2004-08-10 |  | HNO3;4 DEG.C | Y | 2004-08-12 | 6010 | 001012 | Beryllium | 0.00074 | mg/l | 0.004 | U |  | 7440-41-7
89544 | Oak Hammock Disposal Landfill | 19935 | MW-12C | SEMGW | G-II | CO | Yes |  | SP | 2004-08-04 | E84282 | B423933*1 | LI | NO | 2004-08-10 |  | HNO3;4 DEG.C | Y | 2004-08-12 | 6010 | 001027 | Cadmium | 0.00071 | mg/l | 0.005 | U |  | 7440-43-9
89544 | Oak Hammock Disposal Landfill | 19935 | MW-12C | SEMGW | G-II | CO | Yes |  | SP | 2004-08-04 | E84282 | B423933*1 | LI | NO | 2004-08-10 |  | HNO3;4 DEG.C | Y | 2004-08-12 | 6010 | 001034 | Chromium | 0.0023 | mg/l | 0.01 | I |  | 7440-47-3
89544 | Oak Hammock Disposal Landfill | 19935 | MW-12C | SEMGW | G-II | CO | Yes |  | SP | 2004-08-04 | E84282 | B423933*1 | LI | NO | 2004-08-10 |  | HNO3;4 DEG.C | Y | 2004-08-12 | 6010 | 001037 | Cobalt | 0.0014 | mg/l | 0.01 | U |  | 7440-48-4
89544 | Oak Hammock Disposal Landfill | 19935 | MW-12C | SEMGW | G-II | CO | Yes |  | SP | 2004-08-04 | E84282 | B423933*1 | LI | NO | 2004-08-10 |  | HNO3;4 DEG.C | Y | 2004-08-12 | 6010 | 001042 | Copper | 0.0016 | mg/l | 0.02 | I |  | 7440-50-8
89544 | Oak Hammock Disposal Landfill | 19935 | MW-12C | SEMGW | G-II | CO | Yes |  | SP | 2004-08-04 | E84282 | B423933*1 | LI | NO | 2004-08-10 |  | HNO3;4 DEG.C | Y | 2004-08-12 | 6010 | 001051 | Lead | 0.0015 | mg/l | 0.005 | U |  | 7439-92-1
89544 | Oak Hammock Disposal Landfill | 19935 | MW-12C | SEMGW | G-II | CO | Yes |  | SP | 2004-08-04 | E84282 | B423933*1 | LI | NO | 2004-08-10 |  | HNO3;4 DEG.C | Y | 2004-08-12 | 6010 | 001067 | Nickel | 0.0047 | mg/l | 0.04 | U |  | 7440-02-0
89544 | Oak Hammock Disposal Landfill | 19935 | MW-12C | SEMGW | G-II | CO | Yes |  | SP | 2004-08-04 | E84282 | B423933*1 | LI | NO | 2004-08-10 |  | HNO3;4 DEG.C | Y | 2004-08-12 | 6010 | 001147 | Selenium | 0.0048 | mg/l | 0.01 | U |  | 7782-49-2
89544 | Oak Hammock Disposal Landfill | 19935 | MW-12C | SEMGW | G-II | CO | Yes |  | SP | 2004-08-04 | E84282 | B423933*1 | LI | NO | 2004-08-10 |  | HNO3;4 DEG.C | Y | 2004-08-12 | 6010 | 001077 | Silver | 0.0019 | mg/l | 0.01 | U |  | 7440-22-4
89544 | Oak Hammock Disposal Landfill | 19935 | MW-12C | SEMGW | G-II | CO | Yes |  | SP | 2004-08-04 | E84282 | B423933*1 | LI | NO | 2004-08-10 |  | HNO3;4 DEG.C | Y | 2004-08-12 | 6010 | 001087 | Vanadium | 0.003 | mg/l | 0.01 | I |  | 7440-62-2
89544 | Oak Hammock Disposal Landfill | 19935 | MW-12C | SEMGW | G-II | CO | Yes |  | SP | 2004-08-04 | E84282 | B423933*1 | LI | NO | 2004-08-10 |  | HNO3;4 DEG.C | Y | 2004-08-12 | 6010 | 001092 | Zinc | 0.0089 | mg/l | 0.02 | I |  | 7440-66-6
89544 | Oak Hammock Disposal Landfill | 19935 | MW-12C | SEMGW | G-II | CO | Yes |  | SP | 2004-08-04 | E84282 | B423933*1 | LI | NO | 2004-08-10 |  | HNO3;4 DEG.C | Y | 2004-08-12 | 6010 | 001097 | Antimony | 0.0029 | mg/l | 0.006 | U |  | 7440-36-0
89544 | Oak Hammock Disposal Landfill | 19935 | MW-12C | SEMGW | G-II | CO | Yes |  | SP | 2004-08-04 | E84282 | B423933*1 | LI | NO | 2004-08-11 |  | HNO3;4 DEG.C | Y | 2004-08-12 | 7470 | 071900 | Mercury | 7.2e-05 | mg/l | 0.0002 | U |  | 7439-97-6
89544 | Oak Hammock Disposal Landfill | 19935 | MW-12C | SEMGW | G-II | CO | Yes |  | SP | 2004-08-04 | E84282 | B423933*1 | LI | NO | 2004-08-10 |  | HNO3;4 DEG.C | Y | 2004-08-12 | 6010 | 001045 | Iron | 1.2 | mg/l | 0.05 |  |  | 7439-89-6
89544 | Oak Hammock Disposal Landfill | 19935 | MW-12C | SEMGW | G-II | CO | Yes |  | SP | 2004-08-04 | E87052 | B423933*1 | LI | NO | 2004-08-11 |  | HNO3;4 DEG.C | Y | 2004-08-13 | 7841 | 001059 | Thallium | 0.0007 | mg/l | 0.002 | U |  | 7440-28-0
89544 | Oak Hammock Disposal Landfill | 19935 | MW-12C | SEMGW | G-II | CO | Yes |  | SP | 2004-08-04 | E84282 | B423933*1 | LI | NO | 2004-08-10 |  | HNO3;4 DEG.C | Y | 2004-08-12 | 6010 | 000929 | Sodium | 4.9 | mg/l | 0.5 |  |  | 7440-23-5
89544 | Oak Hammock Disposal Landfill | 19935 | MW-12C | SEMGW | G-II | CO | Yes |  | SP | 2004-08-04 | E84282 | B423933*1 | LI | NO |  |  | COOL TO 4 DEG.C | Y | 2004-08-16 | 325.3 | 000940 | Chloride | 8.4 | mg/l | 1 |  |  | 16887-00-6
89544 | Oak Hammock Disposal Landfill | 19935 | MW-12C | SEMGW | G-II | CO | Yes |  | SP | 2004-08-04 | E84282 | B423933*1 | LI | NO |  |  | H2SO4;4 DEG.C | Y | 2004-08-11 | 350.3 | 000610 | Ammonia-N | 0.14 | mg/l | 0.05 |  |  | 7727-37-9M
89544 | Oak Hammock Disposal Landfill | 19935 | MW-12C | SEMGW | G-II | CO | Yes |  | SP | 2004-08-04 | E84282 | B423933*1 | LI | NO |  |  | COOL TO 4 DEG.C | Y | 2004-08-06 | 353.2 | 000620 | Nitrate-N | 0.01 | mg/l | 0.05 | U |  | 7727-37-9A
89544 | Oak Hammock Disposal Landfill | 19935 | MW-12C | SEMGW | G-II | CO | Yes |  | SP | 2004-08-04 | E84282 | B423933*1 | LI | NO |  |  | COOL TO 4 DEG.C | Y | 2004-08-11 | 160.1 | 070300 | Solids, Total Dissolved | 52 | mg/l | 5 |  |  | E-10173
89544 | Oak Hammock Disposal Landfill | 19938 | MW-13C | SEMGW | G-II | CO | Yes |  | SP | 2004-08-04 | E84282 | B423933*2 | LI | NO |  |  | HCL;4 DEG.C | Y | 2004-08-15 | 8260 | 081552 | Acetone | 9.9 | ug/l | 10 | U |  | 67-64-1
89544 | Oak Hammock Disposal Landfill | 19938 | MW-13C | SEMGW | G-II | CO | Yes |  | SP | 2004-08-04 | E84282 | B423933*2 | LI | NO |  |  | HCL;4 DEG.C | Y | 2004-08-15 | 8260 | 034215 | Acrylonitrile | 1.2 | ug/l | 100 | U |  | 107-13-1
89544 | Oak Hammock Disposal Landfill | 19938 | MW-13C | SEMGW | G-II | CO | Yes |  | SP | 2004-08-04 | E84282 | B423933*2 | LI | NO |  |  | HCL;4 DEG.C | Y | 2004-08-15 | 8260 | 034030 | Benzene | 0.27 | ug/l | 1 | U |  | 71-43-2
89544 | Oak Hammock Disposal Landfill | 19938 | MW-13C | SEMGW | G-II | CO | Yes |  | SP | 2004-08-04 | E84282 | B423933*2 | LI | NO |  |  | HCL;4 DEG.C | Y | 2004-08-15 | 8260 | 073085 | Bromochloromethane | 0.58 | ug/l | 1 | U |  | 74-97-5
89544 | Oak Hammock Disposal Landfill | 19938 | MW-13C | SEMGW | G-II | CO | Yes |  | SP | 2004-08-04 | E84282 | B423933*2 | LI | NO |  |  | HCL;4 DEG.C | Y | 2004-08-15 | 8260 | 032101 | Bromodichloromethane | 0.35 | ug/l | 1 | U |  | 75-27-4
89544 | Oak Hammock Disposal Landfill | 19938 | MW-13C | SEMGW | G-II | CO | Yes |  | SP | 2004-08-04 | E84282 | B423933*2 | LI | NO |  |  | HCL;4 DEG.C | Y | 2004-08-15 | 8260 | 032104 | Bromoform | 0.58 | ug/l | 1 | U |  | 75-25-2
89544 | Oak Hammock Disposal Landfill | 19938 | MW-13C | SEMGW | G-II | CO | Yes |  | SP | 2004-08-04 | E84282 | B423933*2 | LI | NO |  |  | HCL;4 DEG.C | Y | 2004-08-15 | 8260 | 077041 | Carbon disulfide | 0.85 | ug/l | 1 | U |  | 75-15-0
89544 | Oak Hammock Disposal Landfill | 19938 | MW-13C | SEMGW | G-II | CO | Yes |  | SP | 2004-08-04 | E84282 | B423933*2 | LI | NO |  |  | HCL;4 DEG.C | Y | 2004-08-15 | 8260 | 032102 | Carbon Tetrachloride | 0.42 | ug/l | 1 | U |  | 56-23-5
89544 | Oak Hammock Disposal Landfill | 19938 | MW-13C | SEMGW | G-II | CO | Yes |  | SP | 2004-08-04 | E84282 | B423933*2 | LI | NO |  |  | HCL;4 DEG.C | Y | 2004-08-15 | 8260 | 034301 | Chlorobenzene | 0.63 | ug/l | 1 | U |  | 108-90-7
89544 | Oak Hammock Disposal Landfill | 19938 | MW-13C | SEMGW | G-II | CO | Yes |  | SP | 2004-08-04 | E84282 | B423933*2 | LI | NO |  |  | HCL;4 DEG.C | Y | 2004-08-15 | 8260 | 034311 | Chloroethane | 0.8 | ug/l | 1 | U |  | 75-00-3
89544 | Oak Hammock Disposal Landfill | 19938 | MW-13C | SEMGW | G-II | CO | Yes |  | SP | 2004-08-04 | E84282 | B423933*2 | LI | NO |  |  | HCL;4 DEG.C | Y | 2004-08-15 | 8260 | 032106 | Chloroform | 0.9 | ug/l | 1 | U |  | 67-66-3
89544 | Oak Hammock Disposal Landfill | 19938 | MW-13C | SEMGW | G-II | CO | Yes |  | SP | 2004-08-04 | E84282 | B423933*2 | LI | NO |  |  | HCL;4 DEG.C | Y | 2004-08-15 | 8260 | 032105 | Dibromochloromethane | 0.34 | ug/l | 1 | U |  | 124-48-1
89544 | Oak Hammock Disposal Landfill | 19938 | MW-13C | SEMGW | G-II | CO | Yes |  | SP | 2004-08-04 | E84282 | B423933*2 | LI | NO |  |  | HCL;4 DEG.C | Y | 2004-08-15 | 8260 | 034536 | 1,2-Dichlorobenzene | 0.44 | ug/l | 1 | U |  | 95-50-1
89544 | Oak Hammock Disposal Landfill | 19938 | MW-13C | SEMGW | G-II | CO | Yes |  | SP | 2004-08-04 | E84282 | B423933*2 | LI | NO |  |  | HCL;4 DEG.C | Y | 2004-08-15 | 8260 | 034571 | 1,4-Dichlorobenzene | 0.52 | ug/l | 1 | U |  | 106-46-7
89544 | Oak Hammock Disposal Landfill | 19938 | MW-13C | SEMGW | G-II | CO | Yes |  | SP | 2004-08-04 | E84282 | B423933*2 | LI | NO |  |  | HCL;4 DEG.C | Y | 2004-08-15 | 8260 | 049263 | Trans-1,4-Dichloro-2-butene | 2.5 | ug/l | 10 | U |  | 110-57-6
89544 | Oak Hammock Disposal Landfill | 19938 | MW-13C | SEMGW | G-II | CO | Yes |  | SP | 2004-08-04 | E84282 | B423933*2 | LI | NO |  |  | HCL;4 DEG.C | Y | 2004-08-15 | 8260 | 034496 | 1,1-Dichloroethane | 0.52 | ug/l | 1 | U |  | 75-34-3
89544 | Oak Hammock Disposal Landfill | 19938 | MW-13C | SEMGW | G-II | CO | Yes |  | SP | 2004-08-04 | E84282 | B423933*2 | LI | NO |  |  | HCL;4 DEG.C | Y | 2004-08-15 | 8260 | 034531 | 1,2-Dichloroethane | 0.57 | ug/l | 1 | U |  | 107-06-2
89544 | Oak Hammock Disposal Landfill | 19938 | MW-13C | SEMGW | G-II | CO | Yes |  | SP | 2004-08-04 | E84282 | B423933*2 | LI | NO |  |  | HCL;4 DEG.C | Y | 2004-08-15 | 8260 | 034501 | 1,1-Dichloroethylene | 0.45 | ug/l | 1 | U |  | 75-35-4
89544 | Oak Hammock Disposal Landfill | 19938 | MW-13C | SEMGW | G-II | CO | Yes |  | SP | 2004-08-04 | E84282 | B423933*2 | LI | NO |  |  | HCL;4 DEG.C | Y | 2004-08-15 | 8260 | 077093 | cis-1,2-Dichloroethylene | 0.65 | ug/l | 1 | U |  | 156-59-2
89544 | Oak Hammock Disposal Landfill | 19938 | MW-13C | SEMGW | G-II | CO | Yes |  | SP | 2004-08-04 | E84282 | B423933*2 | LI | NO |  |  | HCL;4 DEG.C | Y | 2004-08-15 | 8260 | 034546 | trans-1,2-Dichloroethylene | 0.44 | ug/l | 1 | U |  | 156-60-5
89544 | Oak Hammock Disposal Landfill | 19938 | MW-13C | SEMGW | G-II | CO | Yes |  | SP | 2004-08-04 | E84282 | B423933*2 | LI | NO |  |  | HCL;4 DEG.C | Y | 2004-08-15 | 8260 | 034541 | 1,2-Dichloropropane | 0.52 | ug/l | 1 | U |  | 78-87-5
89544 | Oak Hammock Disposal Landfill | 19938 | MW-13C | SEMGW | G-II | CO | Yes |  | SP | 2004-08-04 | E84282 | B423933*2 | LI | NO |  |  | HCL;4 DEG.C | Y | 2004-08-15 | 8260 | 034704 | cis-1,3-Dichloropropene | 0.14 | ug/l | 1 | U |  | 10061-01-5
89544 | Oak Hammock Disposal Landfill | 19938 | MW-13C | SEMGW | G-II | CO | Yes |  | SP | 2004-08-04 | E84282 | B423933*2 | LI | NO |  |  | HCL;4 DEG.C | Y | 2004-08-15 | 8260 | 034699 | trans-1,3-Dichloropropene | 0.14 | ug/l | 1 | U |  | 10061-02-6
89544 | Oak Hammock Disposal Landfill | 19938 | MW-13C | SEMGW | G-II | CO | Yes |  | SP | 2004-08-04 | E84282 | B423933*2 | LI | NO |  |  | HCL;4 DEG.C | Y | 2004-08-15 | 8260 | 034371 | Ethylbenzene | 0.83 | ug/l | 1 | U |  | 100-41-4
89544 | Oak Hammock Disposal Landfill | 19938 | MW-13C | SEMGW | G-II | CO | Yes |  | SP | 2004-08-04 | E84282 | B423933*2 | LI | NO |  |  | HCL;4 DEG.C | Y | 2004-08-15 | 8260 | 077103 | 2-Hexanone | 4.4 | ug/l | 10 | U |  | 591-78-6
89544 | Oak Hammock Disposal Landfill | 19938 | MW-13C | SEMGW | G-II | CO | Yes |  | SP | 2004-08-04 | E84282 | B423933*2 | LI | NO |  |  | HCL;4 DEG.C | Y | 2004-08-15 | 8260 | 034413 | Bromomethane | 0.66 | ug/l | 1 | U |  | 74-83-9
89544 | Oak Hammock Disposal Landfill | 19938 | MW-13C | SEMGW | G-II | CO | Yes |  | SP | 2004-08-04 | E84282 | B423933*2 | LI | NO |  |  | HCL;4 DEG.C | Y | 2004-08-15 | 8260 | 034418 | Chloromethane | 0.64 | ug/l | 1 | U |  | 74-87-3
89544 | Oak Hammock Disposal Landfill | 19938 | MW-13C | SEMGW | G-II | CO | Yes |  | SP | 2004-08-04 | E84282 | B423933*2 | LI | NO |  |  | HCL;4 DEG.C | Y | 2004-08-15 | 8260 | 046361 | Dibromomethane | 0.41 | ug/l | 1 | U |  | 74-95-3
89544 | Oak Hammock Disposal Landfill | 19938 | MW-13C | SEMGW | G-II | CO | Yes |  | SP | 2004-08-04 | E84282 | B423933*2 | LI | NO |  |  | HCL;4 DEG.C | Y | 2004-08-15 | 8260 | 034423 | Methylene Chloride | 1 | ug/l | 5 | U |  | 75-09-2
89544 | Oak Hammock Disposal Landfill | 19938 | MW-13C | SEMGW | G-II | CO | Yes |  | SP | 2004-08-04 | E84282 | B423933*2 | LI | NO |  |  | HCL;4 DEG.C | Y | 2004-08-15 | 8260 | 081595 | 2-Butanone (MEK) | 8.4 | ug/l | 10 | U |  | 78-93-3
89544 | Oak Hammock Disposal Landfill | 19938 | MW-13C | SEMGW | G-II | CO | Yes |  | SP | 2004-08-04 | E84282 | B423933*2 | LI | NO |  |  | HCL;4 DEG.C | Y | 2004-08-15 | 8260 | 077424 | Iodomethane | 0.67 | ug/l | 1 | U |  | 74-88-4
89544 | Oak Hammock Disposal Landfill | 19938 | MW-13C | SEMGW | G-II | CO | Yes |  | SP | 2004-08-04 | E84282 | B423933*2 | LI | NO |  |  | HCL;4 DEG.C | Y | 2004-08-15 | 8260 | 081596 | 4-Methyl-2-pentanone (MIBK) | 3.8 | ug/l | 10 | U |  | 108-10-1
89544 | Oak Hammock Disposal Landfill | 19938 | MW-13C | SEMGW | G-II | CO | Yes |  | SP | 2004-08-04 | E84282 | B423933*2 | LI | NO |  |  | HCL;4 DEG.C | Y | 2004-08-15 | 8260 | 077128 | Styrene | 0.98 | ug/l | 1 | U |  | 100-42-5
89544 | Oak Hammock Disposal Landfill | 19938 | MW-13C | SEMGW | G-II | CO | Yes |  | SP | 2004-08-04 | E84282 | B423933*2 | LI | NO |  |  | HCL;4 DEG.C | Y | 2004-08-15 | 8260 | 077562 | 1,1,1,2-Tetrachloroethane | 0.63 | ug/l | 1 | U |  | 630-20-6
89544 | Oak Hammock Disposal Landfill | 19938 | MW-13C | SEMGW | G-II | CO | Yes |  | SP | 2004-08-04 | E84282 | B423933*2 | LI | NO |  |  | HCL;4 DEG.C | Y | 2004-08-15 | 8260 | 034516 | 1,1,2,2-Tetrachloroethane | 0.14 | ug/l | 1 | U |  | 79-34-5
89544 | Oak Hammock Disposal Landfill | 19938 | MW-13C | SEMGW | G-II | CO | Yes |  | SP | 2004-08-04 | E84282 | B423933*2 | LI | NO |  |  | HCL;4 DEG.C | Y | 2004-08-15 | 8260 | 034475 | Tetrachloroethene | 0.34 | ug/l | 1 | U |  | 127-18-4
89544 | Oak Hammock Disposal Landfill | 19938 | MW-13C | SEMGW | G-II | CO | Yes |  | SP | 2004-08-04 | E84282 | B423933*2 | LI | NO |  |  | HCL;4 DEG.C | Y | 2004-08-15 | 8260 | 034010 | Toluene | 0.51 | ug/l | 1 | U |  | 108-88-3
89544 | Oak Hammock Disposal Landfill | 19938 | MW-13C | SEMGW | G-II | CO | Yes |  | SP | 2004-08-04 | E84282 | B423933*2 | LI | NO |  |  | HCL;4 DEG.C | Y | 2004-08-15 | 8260 | 034506 | 1,1,1-Trichloroethane | 0.46 | ug/l | 1 | U |  | 71-55-6
89544 | Oak Hammock Disposal Landfill | 19938 | MW-13C | SEMGW | G-II | CO | Yes |  | SP | 2004-08-04 | E84282 | B423933*2 | LI | NO |  |  | HCL;4 DEG.C | Y | 2004-08-15 | 8260 | 034511 | 1,1,2-Trichloroethane | 0.47 | ug/l | 1 | U |  | 79-00-5
89544 | Oak Hammock Disposal Landfill | 19938 | MW-13C | SEMGW | G-II | CO | Yes |  | SP | 2004-08-04 | E84282 | B423933*2 | LI | NO |  |  | HCL;4 DEG.C | Y | 2004-08-15 | 8260 | 039180 | Trichloroethene | 0.28 | ug/l | 1 | U |  | 79-01-6
89544 | Oak Hammock Disposal Landfill | 19938 | MW-13C | SEMGW | G-II | CO | Yes |  | SP | 2004-08-04 | E84282 | B423933*2 | LI | NO |  |  | HCL;4 DEG.C | Y | 2004-08-15 | 8260 | 034488 | Trichlorofluoromethane | 0.98 | ug/l | 1 | U |  | 75-69-4
89544 | Oak Hammock Disposal Landfill | 19938 | MW-13C | SEMGW | G-II | CO | Yes |  | SP | 2004-08-04 | E84282 | B423933*2 | LI | NO |  |  | HCL;4 DEG.C | Y | 2004-08-15 | 8260 | 077443 | 1,2,3-Trichloropropane | 0.15 | ug/l | 1 | U |  | 96-18-4
89544 | Oak Hammock Disposal Landfill | 19938 | MW-13C | SEMGW | G-II | CO | Yes |  | SP | 2004-08-04 | E84282 | B423933*2 | LI | NO |  |  | HCL;4 DEG.C | Y | 2004-08-15 | 8260 | 077057 | Vinyl acetate | 1.5 | ug/l | 10 | U |  | 108-05-4
89544 | Oak Hammock Disposal Landfill | 19938 | MW-13C | SEMGW | G-II | CO | Yes |  | SP | 2004-08-04 | E84282 | B423933*2 | LI | NO |  |  | HCL;4 DEG.C | Y | 2004-08-15 | 8260 | 039175 | Vinyl chloride | 0.5 | ug/l | 1 | U |  | 75-01-4
89544 | Oak Hammock Disposal Landfill | 19938 | MW-13C | SEMGW | G-II | CO | Yes |  | SP | 2004-08-04 | E84282 | B423933*2 | LI | NO |  |  | HCL;4 DEG.C | Y | 2004-08-15 | 8260 | 034020 | Xylenes | 0.98 | ug/l | 1 | U |  | 1330-20-7
89544 | Oak Hammock Disposal Landfill | 19938 | MW-13C | SEMGW | G-II | CO | Yes |  | SP | 2004-08-04 | E84282 | B423933*2 | LI | NO | 2004-08-11 |  | COOL TO 4 DEG.C | Y | 2004-08-11 | 504 | 077651 | 1,2-Dibromoethane (EDB) | 0.0087 | ug/l | 0.02 | U |  | 106-93-4
89544 | Oak Hammock Disposal Landfill | 19938 | MW-13C | SEMGW | G-II | CO | Yes |  | SP | 2004-08-04 | E84282 | B423933*2 | LI | NO | 2004-08-11 |  | COOL TO 4 DEG.C | Y | 2004-08-11 | 504 | 049146 | 1,2-Dibromo-3-chloropropane | 0.003 | ug/l | 0.02 | U |  | 96-12-8
89544 | Oak Hammock Disposal Landfill | 19938 | MW-13C | SEMGW | G-II | CO | Yes |  | SP | 2004-08-04 | E84282 | B423933*2 | LI | NO | 2004-08-10 |  | HNO3;4 DEG.C | Y | 2004-08-12 | 6010 | 001002 | Arsenic | 0.0038 | mg/l | 0.01 | U |  | 7440-38-2
89544 | Oak Hammock Disposal Landfill | 19938 | MW-13C | SEMGW | G-II | CO | Yes |  | SP | 2004-08-04 | E84282 | B423933*2 | LI | NO | 2004-08-10 |  | HNO3;4 DEG.C | Y | 2004-08-12 | 6010 | 001007 | Barium | 0.028 | mg/l | 0.01 |  |  | 7440-39-3
89544 | Oak Hammock Disposal Landfill | 19938 | MW-13C | SEMGW | G-II | CO | Yes |  | SP | 2004-08-04 | E84282 | B423933*2 | LI | NO | 2004-08-10 |  | HNO3;4 DEG.C | Y | 2004-08-12 | 6010 | 001012 | Beryllium | 0.00074 | mg/l | 0.004 | U |  | 7440-41-7
89544 | Oak Hammock Disposal Landfill | 19938 | MW-13C | SEMGW | G-II | CO | Yes |  | SP | 2004-08-04 | E84282 | B423933*2 | LI | NO | 2004-08-10 |  | HNO3;4 DEG.C | Y | 2004-08-12 | 6010 | 001027 | Cadmium | 0.00071 | mg/l | 0.005 | U |  | 7440-43-9
89544 | Oak Hammock Disposal Landfill | 19938 | MW-13C | SEMGW | G-II | CO | Yes |  | SP | 2004-08-04 | E84282 | B423933*2 | LI | NO | 2004-08-10 |  | HNO3;4 DEG.C | Y | 2004-08-12 | 6010 | 001034 | Chromium | 0.0017 | mg/l | 0.01 | U |  | 7440-47-3
89544 | Oak Hammock Disposal Landfill | 19938 | MW-13C | SEMGW | G-II | CO | Yes |  | SP | 2004-08-04 | E84282 | B423933*2 | LI | NO | 2004-08-10 |  | HNO3;4 DEG.C | Y | 2004-08-12 | 6010 | 001037 | Cobalt | 0.0014 | mg/l | 0.01 | U |  | 7440-48-4
89544 | Oak Hammock Disposal Landfill | 19938 | MW-13C | SEMGW | G-II | CO | Yes |  | SP | 2004-08-04 | E84282 | B423933*2 | LI | NO | 2004-08-10 |  | HNO3;4 DEG.C | Y | 2004-08-12 | 6010 | 001042 | Copper | 0.0018 | mg/l | 0.02 | I |  | 7440-50-8
89544 | Oak Hammock Disposal Landfill | 19938 | MW-13C | SEMGW | G-II | CO | Yes |  | SP | 2004-08-04 | E84282 | B423933*2 | LI | NO | 2004-08-10 |  | HNO3;4 DEG.C | Y | 2004-08-12 | 6010 | 001051 | Lead | 0.0015 | mg/l | 0.005 | U |  | 7439-92-1
89544 | Oak Hammock Disposal Landfill | 19938 | MW-13C | SEMGW | G-II | CO | Yes |  | SP | 2004-08-04 | E84282 | B423933*2 | LI | NO | 2004-08-10 |  | HNO3;4 DEG.C | Y | 2004-08-12 | 6010 | 001067 | Nickel | 0.0047 | mg/l | 0.04 | U |  | 7440-02-0
89544 | Oak Hammock Disposal Landfill | 19938 | MW-13C | SEMGW | G-II | CO | Yes |  | SP | 2004-08-04 | E84282 | B423933*2 | LI | NO | 2004-08-10 |  | HNO3;4 DEG.C | Y | 2004-08-12 | 6010 | 001147 | Selenium | 0.0048 | mg/l | 0.01 | U |  | 7782-49-2
89544 | Oak Hammock Disposal Landfill | 19938 | MW-13C | SEMGW | G-II | CO | Yes |  | SP | 2004-08-04 | E84282 | B423933*2 | LI | NO | 2004-08-10 |  | HNO3;4 DEG.C | Y | 2004-08-12 | 6010 | 001077 | Silver | 0.0019 | mg/l | 0.01 | U |  | 7440-22-4
89544 | Oak Hammock Disposal Landfill | 19938 | MW-13C | SEMGW | G-II | CO | Yes |  | SP | 2004-08-04 | E84282 | B423933*2 | LI | NO | 2004-08-10 |  | HNO3;4 DEG.C | Y | 2004-08-12 | 6010 | 001087 | Vanadium | 0.0025 | mg/l | 0.01 | U |  | 7440-62-2
89544 | Oak Hammock Disposal Landfill | 19938 | MW-13C | SEMGW | G-II | CO | Yes |  | SP | 2004-08-04 | E84282 | B423933*2 | LI | NO | 2004-08-10 |  | HNO3;4 DEG.C | Y | 2004-08-12 | 6010 | 001092 | Zinc | 0.0059 | mg/l | 0.02 | U |  | 7440-66-6
89544 | Oak Hammock Disposal Landfill | 19938 | MW-13C | SEMGW | G-II | CO | Yes |  | SP | 2004-08-04 | E84282 | B423933*2 | LI | NO | 2004-08-10 |  | HNO3;4 DEG.C | Y | 2004-08-12 | 6010 | 001097 | Antimony | 0.0029 | mg/l | 0.006 | U |  | 7440-36-0
89544 | Oak Hammock Disposal Landfill | 19938 | MW-13C | SEMGW | G-II | CO | Yes |  | SP | 2004-08-04 | E84282 | B423933*2 | LI | NO | 2004-08-11 |  | HNO3;4 DEG.C | Y | 2004-08-12 | 7470 | 071900 | Mercury | 7.2e-05 | mg/l | 0.0002 | U |  | 7439-97-6
89544 | Oak Hammock Disposal Landfill | 19938 | MW-13C | SEMGW | G-II | CO | Yes |  | SP | 2004-08-04 | E84282 | B423933*2 | LI | NO | 2004-08-10 |  | HNO3;4 DEG.C | Y | 2004-08-12 | 6010 | 001045 | Iron | 0.92 | mg/l | 0.05 |  |  | 7439-89-6
89544 | Oak Hammock Disposal Landfill | 19938 | MW-13C | SEMGW | G-II | CO | Yes |  | SP | 2004-08-04 | E87052 | B423933*2 | LI | NO | 2004-08-11 |  | HNO3;4 DEG.C | Y | 2004-08-13 | 7841 | 001059 | Thallium | 0.0007 | mg/l | 0.002 | U |  | 7440-28-0
89544 | Oak Hammock Disposal Landfill | 19938 | MW-13C | SEMGW | G-II | CO | Yes |  | SP | 2004-08-04 | E84282 | B423933*2 | LI | NO | 2004-08-10 |  | HNO3;4 DEG.C | Y | 2004-08-12 | 6010 | 000929 | Sodium | 6.7 | mg/l | 0.5 |  |  | 7440-23-5
89544 | Oak Hammock Disposal Landfill | 19938 | MW-13C | SEMGW | G-II | CO | Yes |  | SP | 2004-08-04 | E84282 | B423933*2 | LI | NO |  |  | COOL TO 4 DEG.C | Y | 2004-08-16 | 325.3 | 000940 | Chloride | 12 | mg/l | 1 |  |  | 16887-00-6
89544 | Oak Hammock Disposal Landfill | 19938 | MW-13C | SEMGW | G-II | CO | Yes |  | SP | 2004-08-04 | E84282 | B423933*2 | LI | NO |  |  | H2SO4;4 DEG.C | Y | 2004-08-11 | 350.3 | 000610 | Ammonia-N | 0.13 | mg/l | 0.05 |  |  | 7727-37-9M
89544 | Oak Hammock Disposal Landfill | 19938 | MW-13C | SEMGW | G-II | CO | Yes |  | SP | 2004-08-04 | E84282 | B423933*2 | LI | NO |  |  | COOL TO 4 DEG.C | Y | 2004-08-06 | 353.2 | 000620 | Nitrate-N | 0.01 | mg/l | 0.05 | U |  | 7727-37-9A
89544 | Oak Hammock Disposal Landfill | 19938 | MW-13C | SEMGW | G-II | CO | Yes |  | SP | 2004-08-04 | E84282 | B423933*2 | LI | NO |  |  | COOL TO 4 DEG.C | Y | 2004-08-11 | 160.1 | 070300 | Solids, Total Dissolved | 82 | mg/l | 5 |  |  | E-10173
89544 | Oak Hammock Disposal Landfill | 19932 | MW-11C | SEMGW | G-II | CO | Yes |  | SP | 2004-08-04 | E84282 | B423933*3 | LI | NO |  |  | HCL;4 DEG.C | Y | 2004-08-15 | 8260 | 081552 | Acetone | 9.9 | ug/l | 10 | U |  | 67-64-1
89544 | Oak Hammock Disposal Landfill | 19932 | MW-11C | SEMGW | G-II | CO | Yes |  | SP | 2004-08-04 | E84282 | B423933*3 | LI | NO |  |  | HCL;4 DEG.C | Y | 2004-08-15 | 8260 | 034215 | Acrylonitrile | 1.2 | ug/l | 100 | U |  | 107-13-1
89544 | Oak Hammock Disposal Landfill | 19932 | MW-11C | SEMGW | G-II | CO | Yes |  | SP | 2004-08-04 | E84282 | B423933*3 | LI | NO |  |  | HCL;4 DEG.C | Y | 2004-08-15 | 8260 | 034030 | Benzene | 0.27 | ug/l | 1 | U |  | 71-43-2
89544 | Oak Hammock Disposal Landfill | 19932 | MW-11C | SEMGW | G-II | CO | Yes |  | SP | 2004-08-04 | E84282 | B423933*3 | LI | NO |  |  | HCL;4 DEG.C | Y | 2004-08-15 | 8260 | 073085 | Bromochloromethane | 0.58 | ug/l | 1 | U |  | 74-97-5
89544 | Oak Hammock Disposal Landfill | 19932 | MW-11C | SEMGW | G-II | CO | Yes |  | SP | 2004-08-04 | E84282 | B423933*3 | LI | NO |  |  | HCL;4 DEG.C | Y | 2004-08-15 | 8260 | 032101 | Bromodichloromethane | 0.35 | ug/l | 1 | U |  | 75-27-4
89544 | Oak Hammock Disposal Landfill | 19932 | MW-11C | SEMGW | G-II | CO | Yes |  | SP | 2004-08-04 | E84282 | B423933*3 | LI | NO |  |  | HCL;4 DEG.C | Y | 2004-08-15 | 8260 | 032104 | Bromoform | 0.58 | ug/l | 1 | U |  | 75-25-2
89544 | Oak Hammock Disposal Landfill | 19932 | MW-11C | SEMGW | G-II | CO | Yes |  | SP | 2004-08-04 | E84282 | B423933*3 | LI | NO |  |  | HCL;4 DEG.C | Y | 2004-08-15 | 8260 | 077041 | Carbon disulfide | 0.85 | ug/l | 1 | U |  | 75-15-0
89544 | Oak Hammock Disposal Landfill | 19932 | MW-11C | SEMGW | G-II | CO | Yes |  | SP | 2004-08-04 | E84282 | B423933*3 | LI | NO |  |  | HCL;4 DEG.C | Y | 2004-08-15 | 8260 | 032102 | Carbon Tetrachloride | 0.42 | ug/l | 1 | U |  | 56-23-5
89544 | Oak Hammock Disposal Landfill | 19932 | MW-11C | SEMGW | G-II | CO | Yes |  | SP | 2004-08-04 | E84282 | B423933*3 | LI | NO |  |  | HCL;4 DEG.C | Y | 2004-08-15 | 8260 | 034301 | Chlorobenzene | 0.63 | ug/l | 1 | U |  | 108-90-7
89544 | Oak Hammock Disposal Landfill | 19932 | MW-11C | SEMGW | G-II | CO | Yes |  | SP | 2004-08-04 | E84282 | B423933*3 | LI | NO |  |  | HCL;4 DEG.C | Y | 2004-08-15 | 8260 | 034311 | Chloroethane | 0.8 | ug/l | 1 | U |  | 75-00-3
89544 | Oak Hammock Disposal Landfill | 19932 | MW-11C | SEMGW | G-II | CO | Yes |  | SP | 2004-08-04 | E84282 | B423933*3 | LI | NO |  |  | HCL;4 DEG.C | Y | 2004-08-15 | 8260 | 032106 | Chloroform | 0.9 | ug/l | 1 | U |  | 67-66-3
89544 | Oak Hammock Disposal Landfill | 19932 | MW-11C | SEMGW | G-II | CO | Yes |  | SP | 2004-08-04 | E84282 | B423933*3 | LI | NO |  |  | HCL;4 DEG.C | Y | 2004-08-15 | 8260 | 032105 | Dibromochloromethane | 0.34 | ug/l | 1 | U |  | 124-48-1
89544 | Oak Hammock Disposal Landfill | 19932 | MW-11C | SEMGW | G-II | CO | Yes |  | SP | 2004-08-04 | E84282 | B423933*3 | LI | NO |  |  | HCL;4 DEG.C | Y | 2004-08-15 | 8260 | 034536 | 1,2-Dichlorobenzene | 0.44 | ug/l | 1 | U |  | 95-50-1
89544 | Oak Hammock Disposal Landfill | 19932 | MW-11C | SEMGW | G-II | CO | Yes |  | SP | 2004-08-04 | E84282 | B423933*3 | LI | NO |  |  | HCL;4 DEG.C | Y | 2004-08-15 | 8260 | 034571 | 1,4-Dichlorobenzene | 0.52 | ug/l | 1 | U |  | 106-46-7
89544 | Oak Hammock Disposal Landfill | 19932 | MW-11C | SEMGW | G-II | CO | Yes |  | SP | 2004-08-04 | E84282 | B423933*3 | LI | NO |  |  | HCL;4 DEG.C | Y | 2004-08-15 | 8260 | 049263 | Trans-1,4-Dichloro-2-butene | 2.5 | ug/l | 10 | U |  | 110-57-6
89544 | Oak Hammock Disposal Landfill | 19932 | MW-11C | SEMGW | G-II | CO | Yes |  | SP | 2004-08-04 | E84282 | B423933*3 | LI | NO |  |  | HCL;4 DEG.C | Y | 2004-08-15 | 8260 | 034496 | 1,1-Dichloroethane | 0.52 | ug/l | 1 | U |  | 75-34-3
89544 | Oak Hammock Disposal Landfill | 19932 | MW-11C | SEMGW | G-II | CO | Yes |  | SP | 2004-08-04 | E84282 | B423933*3 | LI | NO |  |  | HCL;4 DEG.C | Y | 2004-08-15 | 8260 | 034531 | 1,2-Dichloroethane | 0.57 | ug/l | 1 | U |  | 107-06-2
89544 | Oak Hammock Disposal Landfill | 19932 | MW-11C | SEMGW | G-II | CO | Yes |  | SP | 2004-08-04 | E84282 | B423933*3 | LI | NO |  |  | HCL;4 DEG.C | Y | 2004-08-15 | 8260 | 034501 | 1,1-Dichloroethylene | 0.45 | ug/l | 1 | U |  | 75-35-4
89544 | Oak Hammock Disposal Landfill | 19932 | MW-11C | SEMGW | G-II | CO | Yes |  | SP | 2004-08-04 | E84282 | B423933*3 | LI | NO |  |  | HCL;4 DEG.C | Y | 2004-08-15 | 8260 | 077093 | cis-1,2-Dichloroethylene | 0.65 | ug/l | 1 | U |  | 156-59-2
89544 | Oak Hammock Disposal Landfill | 19932 | MW-11C | SEMGW | G-II | CO | Yes |  | SP | 2004-08-04 | E84282 | B423933*3 | LI | NO |  |  | HCL;4 DEG.C | Y | 2004-08-15 | 8260 | 034546 | trans-1,2-Dichloroethylene | 0.44 | ug/l | 1 | U |  | 156-60-5
89544 | Oak Hammock Disposal Landfill | 19932 | MW-11C | SEMGW | G-II | CO | Yes |  | SP | 2004-08-04 | E84282 | B423933*3 | LI | NO |  |  | HCL;4 DEG.C | Y | 2004-08-15 | 8260 | 034541 | 1,2-Dichloropropane | 0.52 | ug/l | 1 | U |  | 78-87-5
89544 | Oak Hammock Disposal Landfill | 19932 | MW-11C | SEMGW | G-II | CO | Yes |  | SP | 2004-08-04 | E84282 | B423933*3 | LI | NO |  |  | HCL;4 DEG.C | Y | 2004-08-15 | 8260 | 034704 | cis-1,3-Dichloropropene | 0.14 | ug/l | 1 | U |  | 10061-01-5
89544 | Oak Hammock Disposal Landfill | 19932 | MW-11C | SEMGW | G-II | CO | Yes |  | SP | 2004-08-04 | E84282 | B423933*3 | LI | NO |  |  | HCL;4 DEG.C | Y | 2004-08-15 | 8260 | 034699 | trans-1,3-Dichloropropene | 0.14 | ug/l | 1 | U |  | 10061-02-6
89544 | Oak Hammock Disposal Landfill | 19932 | MW-11C | SEMGW | G-II | CO | Yes |  | SP | 2004-08-04 | E84282 | B423933*3 | LI | NO |  |  | HCL;4 DEG.C | Y | 2004-08-15 | 8260 | 034371 | Ethylbenzene | 0.83 | ug/l | 1 | U |  | 100-41-4
89544 | Oak Hammock Disposal Landfill | 19932 | MW-11C | SEMGW | G-II | CO | Yes |  | SP | 2004-08-04 | E84282 | B423933*3 | LI | NO |  |  | HCL;4 DEG.C | Y | 2004-08-15 | 8260 | 077103 | 2-Hexanone | 4.4 | ug/l | 10 | U |  | 591-78-6
89544 | Oak Hammock Disposal Landfill | 19932 | MW-11C | SEMGW | G-II | CO | Yes |  | SP | 2004-08-04 | E84282 | B423933*3 | LI | NO |  |  | HCL;4 DEG.C | Y | 2004-08-15 | 8260 | 034413 | Bromomethane | 0.66 | ug/l | 1 | U |  | 74-83-9
89544 | Oak Hammock Disposal Landfill | 19932 | MW-11C | SEMGW | G-II | CO | Yes |  | SP | 2004-08-04 | E84282 | B423933*3 | LI | NO |  |  | HCL;4 DEG.C | Y | 2004-08-15 | 8260 | 034418 | Chloromethane | 0.64 | ug/l | 1 | U |  | 74-87-3
89544 | Oak Hammock Disposal Landfill | 19932 | MW-11C | SEMGW | G-II | CO | Yes |  | SP | 2004-08-04 | E84282 | B423933*3 | LI | NO |  |  | HCL;4 DEG.C | Y | 2004-08-15 | 8260 | 046361 | Dibromomethane | 0.41 | ug/l | 1 | U |  | 74-95-3
89544 | Oak Hammock Disposal Landfill | 19932 | MW-11C | SEMGW | G-II | CO | Yes |  | SP | 2004-08-04 | E84282 | B423933*3 | LI | NO |  |  | HCL;4 DEG.C | Y | 2004-08-15 | 8260 | 034423 | Methylene Chloride | 1 | ug/l | 5 | U |  | 75-09-2
89544 | Oak Hammock Disposal Landfill | 19932 | MW-11C | SEMGW | G-II | CO | Yes |  | SP | 2004-08-04 | E84282 | B423933*3 | LI | NO |  |  | HCL;4 DEG.C | Y | 2004-08-15 | 8260 | 081595 | 2-Butanone (MEK) | 8.4 | ug/l | 10 | U |  | 78-93-3
89544 | Oak Hammock Disposal Landfill | 19932 | MW-11C | SEMGW | G-II | CO | Yes |  | SP | 2004-08-04 | E84282 | B423933*3 | LI | NO |  |  | HCL;4 DEG.C | Y | 2004-08-15 | 8260 | 077424 | Iodomethane | 0.67 | ug/l | 1 | U |  | 74-88-4
89544 | Oak Hammock Disposal Landfill | 19932 | MW-11C | SEMGW | G-II | CO | Yes |  | SP | 2004-08-04 | E84282 | B423933*3 | LI | NO |  |  | HCL;4 DEG.C | Y | 2004-08-15 | 8260 | 081596 | 4-Methyl-2-pentanone (MIBK) | 3.8 | ug/l | 10 | U |  | 108-10-1
89544 | Oak Hammock Disposal Landfill | 19932 | MW-11C | SEMGW | G-II | CO | Yes |  | SP | 2004-08-04 | E84282 | B423933*3 | LI | NO |  |  | HCL;4 DEG.C | Y | 2004-08-15 | 8260 | 077128 | Styrene | 0.98 | ug/l | 1 | U |  | 100-42-5
89544 | Oak Hammock Disposal Landfill | 19932 | MW-11C | SEMGW | G-II | CO | Yes |  | SP | 2004-08-04 | E84282 | B423933*3 | LI | NO |  |  | HCL;4 DEG.C | Y | 2004-08-15 | 8260 | 077562 | 1,1,1,2-Tetrachloroethane | 0.63 | ug/l | 1 | U |  | 630-20-6
89544 | Oak Hammock Disposal Landfill | 19932 | MW-11C | SEMGW | G-II | CO | Yes |  | SP | 2004-08-04 | E84282 | B423933*3 | LI | NO |  |  | HCL;4 DEG.C | Y | 2004-08-15 | 8260 | 034516 | 1,1,2,2-Tetrachloroethane | 0.14 | ug/l | 1 | U |  | 79-34-5
89544 | Oak Hammock Disposal Landfill | 19932 | MW-11C | SEMGW | G-II | CO | Yes |  | SP | 2004-08-04 | E84282 | B423933*3 | LI | NO |  |  | HCL;4 DEG.C | Y | 2004-08-15 | 8260 | 034475 | Tetrachloroethene | 0.34 | ug/l | 1 | U |  | 127-18-4
89544 | Oak Hammock Disposal Landfill | 19932 | MW-11C | SEMGW | G-II | CO | Yes |  | SP | 2004-08-04 | E84282 | B423933*3 | LI | NO |  |  | HCL;4 DEG.C | Y | 2004-08-15 | 8260 | 034010 | Toluene | 0.51 | ug/l | 1 | U |  | 108-88-3
89544 | Oak Hammock Disposal Landfill | 19932 | MW-11C | SEMGW | G-II | CO | Yes |  | SP | 2004-08-04 | E84282 | B423933*3 | LI | NO |  |  | HCL;4 DEG.C | Y | 2004-08-15 | 8260 | 034506 | 1,1,1-Trichloroethane | 0.46 | ug/l | 1 | U |  | 71-55-6
89544 | Oak Hammock Disposal Landfill | 19932 | MW-11C | SEMGW | G-II | CO | Yes |  | SP | 2004-08-04 | E84282 | B423933*3 | LI | NO |  |  | HCL;4 DEG.C | Y | 2004-08-15 | 8260 | 034511 | 1,1,2-Trichloroethane | 0.47 | ug/l | 1 | U |  | 79-00-5
89544 | Oak Hammock Disposal Landfill | 19932 | MW-11C | SEMGW | G-II | CO | Yes |  | SP | 2004-08-04 | E84282 | B423933*3 | LI | NO |  |  | HCL;4 DEG.C | Y | 2004-08-15 | 8260 | 039180 | Trichloroethene | 0.28 | ug/l | 1 | U |  | 79-01-6
89544 | Oak Hammock Disposal Landfill | 19932 | MW-11C | SEMGW | G-II | CO | Yes |  | SP | 2004-08-04 | E84282 | B423933*3 | LI | NO |  |  | HCL;4 DEG.C | Y | 2004-08-15 | 8260 | 034488 | Trichlorofluoromethane | 0.98 | ug/l | 1 | U |  | 75-69-4
89544 | Oak Hammock Disposal Landfill | 19932 | MW-11C | SEMGW | G-II | CO | Yes |  | SP | 2004-08-04 | E84282 | B423933*3 | LI | NO |  |  | HCL;4 DEG.C | Y | 2004-08-15 | 8260 | 077443 | 1,2,3-Trichloropropane | 0.15 | ug/l | 1 | U |  | 96-18-4
89544 | Oak Hammock Disposal Landfill | 19932 | MW-11C | SEMGW | G-II | CO | Yes |  | SP | 2004-08-04 | E84282 | B423933*3 | LI | NO |  |  | HCL;4 DEG.C | Y | 2004-08-15 | 8260 | 077057 | Vinyl acetate | 1.5 | ug/l | 10 | U |  | 108-05-4
89544 | Oak Hammock Disposal Landfill | 19932 | MW-11C | SEMGW | G-II | CO | Yes |  | SP | 2004-08-04 | E84282 | B423933*3 | LI | NO |  |  | HCL;4 DEG.C | Y | 2004-08-15 | 8260 | 039175 | Vinyl chloride | 0.5 | ug/l | 1 | U |  | 75-01-4
89544 | Oak Hammock Disposal Landfill | 19932 | MW-11C | SEMGW | G-II | CO | Yes |  | SP | 2004-08-04 | E84282 | B423933*3 | LI | NO |  |  | HCL;4 DEG.C | Y | 2004-08-15 | 8260 | 034020 | Xylenes | 0.98 | ug/l | 1 | U |  | 1330-20-7
89544 | Oak Hammock Disposal Landfill | 19932 | MW-11C | SEMGW | G-II | CO | Yes |  | SP | 2004-08-04 | E84282 | B423933*3 | LI | NO | 2004-08-11 |  | COOL TO 4 DEG.C | Y | 2004-08-11 | 504 | 077651 | 1,2-Dibromoethane (EDB) | 0.0087 | ug/l | 0.02 | U |  | 106-93-4
89544 | Oak Hammock Disposal Landfill | 19932 | MW-11C | SEMGW | G-II | CO | Yes |  | SP | 2004-08-04 | E84282 | B423933*3 | LI | NO | 2004-08-11 |  | COOL TO 4 DEG.C | Y | 2004-08-11 | 504 | 049146 | 1,2-Dibromo-3-chloropropane | 0.003 | ug/l | 0.02 | U |  | 96-12-8
89544 | Oak Hammock Disposal Landfill | 19932 | MW-11C | SEMGW | G-II | CO | Yes |  | SP | 2004-08-04 | E84282 | B423933*3 | LI | NO | 2004-08-10 |  | HNO3;4 DEG.C | Y | 2004-08-12 | 6010 | 001002 | Arsenic | 0.0038 | mg/l | 0.01 | U |  | 7440-38-2
89544 | Oak Hammock Disposal Landfill | 19932 | MW-11C | SEMGW | G-II | CO | Yes |  | SP | 2004-08-04 | E84282 | B423933*3 | LI | NO | 2004-08-10 |  | HNO3;4 DEG.C | Y | 2004-08-12 | 6010 | 001007 | Barium | 0.015 | mg/l | 0.01 |  |  | 7440-39-3
89544 | Oak Hammock Disposal Landfill | 19932 | MW-11C | SEMGW | G-II | CO | Yes |  | SP | 2004-08-04 | E84282 | B423933*3 | LI | NO | 2004-08-10 |  | HNO3;4 DEG.C | Y | 2004-08-12 | 6010 | 001012 | Beryllium | 0.00074 | mg/l | 0.004 | U |  | 7440-41-7
89544 | Oak Hammock Disposal Landfill | 19932 | MW-11C | SEMGW | G-II | CO | Yes |  | SP | 2004-08-04 | E84282 | B423933*3 | LI | NO | 2004-08-10 |  | HNO3;4 DEG.C | Y | 2004-08-12 | 6010 | 001027 | Cadmium | 0.00071 | mg/l | 0.005 | U |  | 7440-43-9
89544 | Oak Hammock Disposal Landfill | 19932 | MW-11C | SEMGW | G-II | CO | Yes |  | SP | 2004-08-04 | E84282 | B423933*3 | LI | NO | 2004-08-10 |  | HNO3;4 DEG.C | Y | 2004-08-12 | 6010 | 001034 | Chromium | 0.0018 | mg/l | 0.01 | I |  | 7440-47-3
89544 | Oak Hammock Disposal Landfill | 19932 | MW-11C | SEMGW | G-II | CO | Yes |  | SP | 2004-08-04 | E84282 | B423933*3 | LI | NO | 2004-08-10 |  | HNO3;4 DEG.C | Y | 2004-08-12 | 6010 | 001037 | Cobalt | 0.0014 | mg/l | 0.01 | U |  | 7440-48-4
89544 | Oak Hammock Disposal Landfill | 19932 | MW-11C | SEMGW | G-II | CO | Yes |  | SP | 2004-08-04 | E84282 | B423933*3 | LI | NO | 2004-08-10 |  | HNO3;4 DEG.C | Y | 2004-08-12 | 6010 | 001042 | Copper | 0.0013 | mg/l | 0.02 | U |  | 7440-50-8
89544 | Oak Hammock Disposal Landfill | 19932 | MW-11C | SEMGW | G-II | CO | Yes |  | SP | 2004-08-04 | E84282 | B423933*3 | LI | NO | 2004-08-10 |  | HNO3;4 DEG.C | Y | 2004-08-12 | 6010 | 001051 | Lead | 0.0015 | mg/l | 0.005 | U |  | 7439-92-1
89544 | Oak Hammock Disposal Landfill | 19932 | MW-11C | SEMGW | G-II | CO | Yes |  | SP | 2004-08-04 | E84282 | B423933*3 | LI | NO | 2004-08-10 |  | HNO3;4 DEG.C | Y | 2004-08-12 | 6010 | 001067 | Nickel | 0.0047 | mg/l | 0.04 | U |  | 7440-02-0
89544 | Oak Hammock Disposal Landfill | 19932 | MW-11C | SEMGW | G-II | CO | Yes |  | SP | 2004-08-04 | E84282 | B423933*3 | LI | NO | 2004-08-10 |  | HNO3;4 DEG.C | Y | 2004-08-12 | 6010 | 001147 | Selenium | 0.0048 | mg/l | 0.01 | U |  | 7782-49-2
89544 | Oak Hammock Disposal Landfill | 19932 | MW-11C | SEMGW | G-II | CO | Yes |  | SP | 2004-08-04 | E84282 | B423933*3 | LI | NO | 2004-08-10 |  | HNO3;4 DEG.C | Y | 2004-08-12 | 6010 | 001077 | Silver | 0.0019 | mg/l | 0.01 | U |  | 7440-22-4
89544 | Oak Hammock Disposal Landfill | 19932 | MW-11C | SEMGW | G-II | CO | Yes |  | SP | 2004-08-04 | E84282 | B423933*3 | LI | NO | 2004-08-10 |  | HNO3;4 DEG.C | Y | 2004-08-12 | 6010 | 001087 | Vanadium | 0.0025 | mg/l | 0.01 | U |  | 7440-62-2
89544 | Oak Hammock Disposal Landfill | 19932 | MW-11C | SEMGW | G-II | CO | Yes |  | SP | 2004-08-04 | E84282 | B423933*3 | LI | NO | 2004-08-10 |  | HNO3;4 DEG.C | Y | 2004-08-12 | 6010 | 001092 | Zinc | 0.0059 | mg/l | 0.02 | U |  | 7440-66-6
89544 | Oak Hammock Disposal Landfill | 19932 | MW-11C | SEMGW | G-II | CO | Yes |  | SP | 2004-08-04 | E84282 | B423933*3 | LI | NO | 2004-08-10 |  | HNO3;4 DEG.C | Y | 2004-08-12 | 6010 | 001097 | Antimony | 0.0029 | mg/l | 0.006 | U |  | 7440-36-0
89544 | Oak Hammock Disposal Landfill | 19932 | MW-11C | SEMGW | G-II | CO | Yes |  | SP | 2004-08-04 | E84282 | B423933*3 | LI | NO | 2004-08-11 |  | HNO3;4 DEG.C | Y | 2004-08-12 | 7470 | 071900 | Mercury | 7.2e-05 | mg/l | 0.0002 | U |  | 7439-97-6
89544 | Oak Hammock Disposal Landfill | 19932 | MW-11C | SEMGW | G-II | CO | Yes |  | SP | 2004-08-04 | E84282 | B423933*3 | LI | NO | 2004-08-10 |  | HNO3;4 DEG.C | Y | 2004-08-12 | 6010 | 001045 | Iron | 0.76 | mg/l | 0.05 |  |  | 7439-89-6
89544 | Oak Hammock Disposal Landfill | 19932 | MW-11C | SEMGW | G-II | CO | Yes |  | SP | 2004-08-04 | E87052 | B423933*3 | LI | NO | 2004-08-11 |  | HNO3;4 DEG.C | Y | 2004-08-13 | 7841 | 001059 | Thallium | 0.0007 | mg/l | 0.002 | U |  | 7440-28-0
89544 | Oak Hammock Disposal Landfill | 19932 | MW-11C | SEMGW | G-II | CO | Yes |  | SP | 2004-08-04 | E84282 | B423933*3 | LI | NO | 2004-08-10 |  | HNO3;4 DEG.C | Y | 2004-08-12 | 6010 | 000929 | Sodium | 9.3 | mg/l | 0.5 |  |  | 7440-23-5
89544 | Oak Hammock Disposal Landfill | 19932 | MW-11C | SEMGW | G-II | CO | Yes |  | SP | 2004-08-04 | E84282 | B423933*3 | LI | NO |  |  | COOL TO 4 DEG.C | Y | 2004-08-16 | 325.3 | 000940 | Chloride | 20 | mg/l | 1 |  |  | 16887-00-6
89544 | Oak Hammock Disposal Landfill | 19932 | MW-11C | SEMGW | G-II | CO | Yes |  | SP | 2004-08-04 | E84282 | B423933*3 | LI | NO |  |  | H2SO4;4 DEG.C | Y | 2004-08-11 | 350.3 | 000610 | Ammonia-N | 0.11 | mg/l | 0.05 |  |  | 7727-37-9M
89544 | Oak Hammock Disposal Landfill | 19932 | MW-11C | SEMGW | G-II | CO | Yes |  | SP | 2004-08-04 | E84282 | B423933*3 | LI | NO |  |  | COOL TO 4 DEG.C | Y | 2004-08-06 | 353.2 | 000620 | Nitrate-N | 0.01 | mg/l | 0.05 | U |  | 7727-37-9A
89544 | Oak Hammock Disposal Landfill | 19932 | MW-11C | SEMGW | G-II | CO | Yes |  | SP | 2004-08-04 | E84282 | B423933*3 | LI | NO |  |  | COOL TO 4 DEG.C | Y | 2004-08-11 | 160.1 | 070300 | Solids, Total Dissolved | 100 | mg/l | 5 |  |  | E-10173
89544 | Oak Hammock Disposal Landfill | 19928 | MW-10B | SEMGW | G-II | CO | Yes |  | SP | 2004-08-04 | E84282 | B423933*4 | LI | NO |  |  | HCL;4 DEG.C | Y | 2004-08-15 | 8260 | 081552 | Acetone | 9.9 | ug/l | 10 | U |  | 67-64-1
89544 | Oak Hammock Disposal Landfill | 19928 | MW-10B | SEMGW | G-II | CO | Yes |  | SP | 2004-08-04 | E84282 | B423933*4 | LI | NO |  |  | HCL;4 DEG.C | Y | 2004-08-15 | 8260 | 034215 | Acrylonitrile | 1.2 | ug/l | 100 | U |  | 107-13-1
89544 | Oak Hammock Disposal Landfill | 19928 | MW-10B | SEMGW | G-II | CO | Yes |  | SP | 2004-08-04 | E84282 | B423933*4 | LI | NO |  |  | HCL;4 DEG.C | Y | 2004-08-15 | 8260 | 034030 | Benzene | 0.27 | ug/l | 1 | U |  | 71-43-2
89544 | Oak Hammock Disposal Landfill | 19928 | MW-10B | SEMGW | G-II | CO | Yes |  | SP | 2004-08-04 | E84282 | B423933*4 | LI | NO |  |  | HCL;4 DEG.C | Y | 2004-08-15 | 8260 | 073085 | Bromochloromethane | 0.58 | ug/l | 1 | U |  | 74-97-5
89544 | Oak Hammock Disposal Landfill | 19928 | MW-10B | SEMGW | G-II | CO | Yes |  | SP | 2004-08-04 | E84282 | B423933*4 | LI | NO |  |  | HCL;4 DEG.C | Y | 2004-08-15 | 8260 | 032101 | Bromodichloromethane | 0.35 | ug/l | 1 | U |  | 75-27-4
89544 | Oak Hammock Disposal Landfill | 19928 | MW-10B | SEMGW | G-II | CO | Yes |  | SP | 2004-08-04 | E84282 | B423933*4 | LI | NO |  |  | HCL;4 DEG.C | Y | 2004-08-15 | 8260 | 032104 | Bromoform | 0.58 | ug/l | 1 | U |  | 75-25-2
89544 | Oak Hammock Disposal Landfill | 19928 | MW-10B | SEMGW | G-II | CO | Yes |  | SP | 2004-08-04 | E84282 | B423933*4 | LI | NO |  |  | HCL;4 DEG.C | Y | 2004-08-15 | 8260 | 077041 | Carbon disulfide | 0.85 | ug/l | 1 | U |  | 75-15-0
89544 | Oak Hammock Disposal Landfill | 19928 | MW-10B | SEMGW | G-II | CO | Yes |  | SP | 2004-08-04 | E84282 | B423933*4 | LI | NO |  |  | HCL;4 DEG.C | Y | 2004-08-15 | 8260 | 032102 | Carbon Tetrachloride | 0.42 | ug/l | 1 | U |  | 56-23-5
89544 | Oak Hammock Disposal Landfill | 19928 | MW-10B | SEMGW | G-II | CO | Yes |  | SP | 2004-08-04 | E84282 | B423933*4 | LI | NO |  |  | HCL;4 DEG.C | Y | 2004-08-15 | 8260 | 034301 | Chlorobenzene | 0.63 | ug/l | 1 | U |  | 108-90-7
89544 | Oak Hammock Disposal Landfill | 19928 | MW-10B | SEMGW | G-II | CO | Yes |  | SP | 2004-08-04 | E84282 | B423933*4 | LI | NO |  |  | HCL;4 DEG.C | Y | 2004-08-15 | 8260 | 034311 | Chloroethane | 0.8 | ug/l | 1 | U |  | 75-00-3
89544 | Oak Hammock Disposal Landfill | 19928 | MW-10B | SEMGW | G-II | CO | Yes |  | SP | 2004-08-04 | E84282 | B423933*4 | LI | NO |  |  | HCL;4 DEG.C | Y | 2004-08-15 | 8260 | 032106 | Chloroform | 0.9 | ug/l | 1 | U |  | 67-66-3
89544 | Oak Hammock Disposal Landfill | 19928 | MW-10B | SEMGW | G-II | CO | Yes |  | SP | 2004-08-04 | E84282 | B423933*4 | LI | NO |  |  | HCL;4 DEG.C | Y | 2004-08-15 | 8260 | 032105 | Dibromochloromethane | 0.34 | ug/l | 1 | U |  | 124-48-1
89544 | Oak Hammock Disposal Landfill | 19928 | MW-10B | SEMGW | G-II | CO | Yes |  | SP | 2004-08-04 | E84282 | B423933*4 | LI | NO |  |  | HCL;4 DEG.C | Y | 2004-08-15 | 8260 | 034536 | 1,2-Dichlorobenzene | 0.44 | ug/l | 1 | U |  | 95-50-1
89544 | Oak Hammock Disposal Landfill | 19928 | MW-10B | SEMGW | G-II | CO | Yes |  | SP | 2004-08-04 | E84282 | B423933*4 | LI | NO |  |  | HCL;4 DEG.C | Y | 2004-08-15 | 8260 | 034571 | 1,4-Dichlorobenzene | 0.52 | ug/l | 1 | U |  | 106-46-7
89544 | Oak Hammock Disposal Landfill | 19928 | MW-10B | SEMGW | G-II | CO | Yes |  | SP | 2004-08-04 | E84282 | B423933*4 | LI | NO |  |  | HCL;4 DEG.C | Y | 2004-08-15 | 8260 | 049263 | Trans-1,4-Dichloro-2-butene | 2.5 | ug/l | 10 | U |  | 110-57-6
89544 | Oak Hammock Disposal Landfill | 19928 | MW-10B | SEMGW | G-II | CO | Yes |  | SP | 2004-08-04 | E84282 | B423933*4 | LI | NO |  |  | HCL;4 DEG.C | Y | 2004-08-15 | 8260 | 034496 | 1,1-Dichloroethane | 0.52 | ug/l | 1 | U |  | 75-34-3
89544 | Oak Hammock Disposal Landfill | 19928 | MW-10B | SEMGW | G-II | CO | Yes |  | SP | 2004-08-04 | E84282 | B423933*4 | LI | NO |  |  | HCL;4 DEG.C | Y | 2004-08-15 | 8260 | 034531 | 1,2-Dichloroethane | 0.57 | ug/l | 1 | U |  | 107-06-2
89544 | Oak Hammock Disposal Landfill | 19928 | MW-10B | SEMGW | G-II | CO | Yes |  | SP | 2004-08-04 | E84282 | B423933*4 | LI | NO |  |  | HCL;4 DEG.C | Y | 2004-08-15 | 8260 | 034501 | 1,1-Dichloroethylene | 0.45 | ug/l | 1 | U |  | 75-35-4
89544 | Oak Hammock Disposal Landfill | 19928 | MW-10B | SEMGW | G-II | CO | Yes |  | SP | 2004-08-04 | E84282 | B423933*4 | LI | NO |  |  | HCL;4 DEG.C | Y | 2004-08-15 | 8260 | 077093 | cis-1,2-Dichloroethylene | 0.65 | ug/l | 1 | U |  | 156-59-2
89544 | Oak Hammock Disposal Landfill | 19928 | MW-10B | SEMGW | G-II | CO | Yes |  | SP | 2004-08-04 | E84282 | B423933*4 | LI | NO |  |  | HCL;4 DEG.C | Y | 2004-08-15 | 8260 | 034546 | trans-1,2-Dichloroethylene | 0.44 | ug/l | 1 | U |  | 156-60-5
89544 | Oak Hammock Disposal Landfill | 19928 | MW-10B | SEMGW | G-II | CO | Yes |  | SP | 2004-08-04 | E84282 | B423933*4 | LI | NO |  |  | HCL;4 DEG.C | Y | 2004-08-15 | 8260 | 034541 | 1,2-Dichloropropane | 0.52 | ug/l | 1 | U |  | 78-87-5
89544 | Oak Hammock Disposal Landfill | 19928 | MW-10B | SEMGW | G-II | CO | Yes |  | SP | 2004-08-04 | E84282 | B423933*4 | LI | NO |  |  | HCL;4 DEG.C | Y | 2004-08-15 | 8260 | 034704 | cis-1,3-Dichloropropene | 0.14 | ug/l | 1 | U |  | 10061-01-5
89544 | Oak Hammock Disposal Landfill | 19928 | MW-10B | SEMGW | G-II | CO | Yes |  | SP | 2004-08-04 | E84282 | B423933*4 | LI | NO |  |  | HCL;4 DEG.C | Y | 2004-08-15 | 8260 | 034699 | trans-1,3-Dichloropropene | 0.14 | ug/l | 1 | U |  | 10061-02-6
89544 | Oak Hammock Disposal Landfill | 19928 | MW-10B | SEMGW | G-II | CO | Yes |  | SP | 2004-08-04 | E84282 | B423933*4 | LI | NO |  |  | HCL;4 DEG.C | Y | 2004-08-15 | 8260 | 034371 | Ethylbenzene | 0.83 | ug/l | 1 | U |  | 100-41-4
89544 | Oak Hammock Disposal Landfill | 19928 | MW-10B | SEMGW | G-II | CO | Yes |  | SP | 2004-08-04 | E84282 | B423933*4 | LI | NO |  |  | HCL;4 DEG.C | Y | 2004-08-15 | 8260 | 077103 | 2-Hexanone | 4.4 | ug/l | 10 | U |  | 591-78-6
89544 | Oak Hammock Disposal Landfill | 19928 | MW-10B | SEMGW | G-II | CO | Yes |  | SP | 2004-08-04 | E84282 | B423933*4 | LI | NO |  |  | HCL;4 DEG.C | Y | 2004-08-15 | 8260 | 034413 | Bromomethane | 0.66 | ug/l | 1 | U |  | 74-83-9
89544 | Oak Hammock Disposal Landfill | 19928 | MW-10B | SEMGW | G-II | CO | Yes |  | SP | 2004-08-04 | E84282 | B423933*4 | LI | NO |  |  | HCL;4 DEG.C | Y | 2004-08-15 | 8260 | 034418 | Chloromethane | 0.64 | ug/l | 1 | U |  | 74-87-3
89544 | Oak Hammock Disposal Landfill | 19928 | MW-10B | SEMGW | G-II | CO | Yes |  | SP | 2004-08-04 | E84282 | B423933*4 | LI | NO |  |  | HCL;4 DEG.C | Y | 2004-08-15 | 8260 | 046361 | Dibromomethane | 0.41 | ug/l | 1 | U |  | 74-95-3
89544 | Oak Hammock Disposal Landfill | 19928 | MW-10B | SEMGW | G-II | CO | Yes |  | SP | 2004-08-04 | E84282 | B423933*4 | LI | NO |  |  | HCL;4 DEG.C | Y | 2004-08-15 | 8260 | 034423 | Methylene Chloride | 1 | ug/l | 5 | U |  | 75-09-2
89544 | Oak Hammock Disposal Landfill | 19928 | MW-10B | SEMGW | G-II | CO | Yes |  | SP | 2004-08-04 | E84282 | B423933*4 | LI | NO |  |  | HCL;4 DEG.C | Y | 2004-08-15 | 8260 | 081595 | 2-Butanone (MEK) | 8.4 | ug/l | 10 | U |  | 78-93-3
89544 | Oak Hammock Disposal Landfill | 19928 | MW-10B | SEMGW | G-II | CO | Yes |  | SP | 2004-08-04 | E84282 | B423933*4 | LI | NO |  |  | HCL;4 DEG.C | Y | 2004-08-15 | 8260 | 077424 | Iodomethane | 0.67 | ug/l | 1 | U |  | 74-88-4
89544 | Oak Hammock Disposal Landfill | 19928 | MW-10B | SEMGW | G-II | CO | Yes |  | SP | 2004-08-04 | E84282 | B423933*4 | LI | NO |  |  | HCL;4 DEG.C | Y | 2004-08-15 | 8260 | 081596 | 4-Methyl-2-pentanone (MIBK) | 3.8 | ug/l | 10 | U |  | 108-10-1
89544 | Oak Hammock Disposal Landfill | 19928 | MW-10B | SEMGW | G-II | CO | Yes |  | SP | 2004-08-04 | E84282 | B423933*4 | LI | NO |  |  | HCL;4 DEG.C | Y | 2004-08-15 | 8260 | 077128 | Styrene | 0.98 | ug/l | 1 | U |  | 100-42-5
89544 | Oak Hammock Disposal Landfill | 19928 | MW-10B | SEMGW | G-II | CO | Yes |  | SP | 2004-08-04 | E84282 | B423933*4 | LI | NO |  |  | HCL;4 DEG.C | Y | 2004-08-15 | 8260 | 077562 | 1,1,1,2-Tetrachloroethane | 0.63 | ug/l | 1 | U |  | 630-20-6
89544 | Oak Hammock Disposal Landfill | 19928 | MW-10B | SEMGW | G-II | CO | Yes |  | SP | 2004-08-04 | E84282 | B423933*4 | LI | NO |  |  | HCL;4 DEG.C | Y | 2004-08-15 | 8260 | 034516 | 1,1,2,2-Tetrachloroethane | 0.14 | ug/l | 1 | U |  | 79-34-5
89544 | Oak Hammock Disposal Landfill | 19928 | MW-10B | SEMGW | G-II | CO | Yes |  | SP | 2004-08-04 | E84282 | B423933*4 | LI | NO |  |  | HCL;4 DEG.C | Y | 2004-08-15 | 8260 | 034475 | Tetrachloroethene | 0.34 | ug/l | 1 | U |  | 127-18-4
89544 | Oak Hammock Disposal Landfill | 19928 | MW-10B | SEMGW | G-II | CO | Yes |  | SP | 2004-08-04 | E84282 | B423933*4 | LI | NO |  |  | HCL;4 DEG.C | Y | 2004-08-15 | 8260 | 034010 | Toluene | 0.51 | ug/l | 1 | U |  | 108-88-3
89544 | Oak Hammock Disposal Landfill | 19928 | MW-10B | SEMGW | G-II | CO | Yes |  | SP | 2004-08-04 | E84282 | B423933*4 | LI | NO |  |  | HCL;4 DEG.C | Y | 2004-08-15 | 8260 | 034506 | 1,1,1-Trichloroethane | 0.46 | ug/l | 1 | U |  | 71-55-6
89544 | Oak Hammock Disposal Landfill | 19928 | MW-10B | SEMGW | G-II | CO | Yes |  | SP | 2004-08-04 | E84282 | B423933*4 | LI | NO |  |  | HCL;4 DEG.C | Y | 2004-08-15 | 8260 | 034511 | 1,1,2-Trichloroethane | 0.47 | ug/l | 1 | U |  | 79-00-5
89544 | Oak Hammock Disposal Landfill | 19928 | MW-10B | SEMGW | G-II | CO | Yes |  | SP | 2004-08-04 | E84282 | B423933*4 | LI | NO |  |  | HCL;4 DEG.C | Y | 2004-08-15 | 8260 | 039180 | Trichloroethene | 0.28 | ug/l | 1 | U |  | 79-01-6
89544 | Oak Hammock Disposal Landfill | 19928 | MW-10B | SEMGW | G-II | CO | Yes |  | SP | 2004-08-04 | E84282 | B423933*4 | LI | NO |  |  | HCL;4 DEG.C | Y | 2004-08-15 | 8260 | 034488 | Trichlorofluoromethane | 0.98 | ug/l | 1 | U |  | 75-69-4
89544 | Oak Hammock Disposal Landfill | 19928 | MW-10B | SEMGW | G-II | CO | Yes |  | SP | 2004-08-04 | E84282 | B423933*4 | LI | NO |  |  | HCL;4 DEG.C | Y | 2004-08-15 | 8260 | 077443 | 1,2,3-Trichloropropane | 0.15 | ug/l | 1 | U |  | 96-18-4
89544 | Oak Hammock Disposal Landfill | 19928 | MW-10B | SEMGW | G-II | CO | Yes |  | SP | 2004-08-04 | E84282 | B423933*4 | LI | NO |  |  | HCL;4 DEG.C | Y | 2004-08-15 | 8260 | 077057 | Vinyl acetate | 1.5 | ug/l | 10 | U |  | 108-05-4
89544 | Oak Hammock Disposal Landfill | 19928 | MW-10B | SEMGW | G-II | CO | Yes |  | SP | 2004-08-04 | E84282 | B423933*4 | LI | NO |  |  | HCL;4 DEG.C | Y | 2004-08-15 | 8260 | 039175 | Vinyl chloride | 0.5 | ug/l | 1 | U |  | 75-01-4
89544 | Oak Hammock Disposal Landfill | 19928 | MW-10B | SEMGW | G-II | CO | Yes |  | SP | 2004-08-04 | E84282 | B423933*4 | LI | NO |  |  | HCL;4 DEG.C | Y | 2004-08-15 | 8260 | 034020 | Xylenes | 0.98 | ug/l | 1 | U |  | 1330-20-7
89544 | Oak Hammock Disposal Landfill | 19928 | MW-10B | SEMGW | G-II | CO | Yes |  | SP | 2004-08-04 | E84282 | B423933*4 | LI | NO | 2004-08-11 |  | COOL TO 4 DEG.C | Y | 2004-08-12 | 504 | 077651 | 1,2-Dibromoethane (EDB) | 0.0087 | ug/l | 0.02 | U |  | 106-93-4
89544 | Oak Hammock Disposal Landfill | 19928 | MW-10B | SEMGW | G-II | CO | Yes |  | SP | 2004-08-04 | E84282 | B423933*4 | LI | NO | 2004-08-11 |  | COOL TO 4 DEG.C | Y | 2004-08-12 | 504 | 049146 | 1,2-Dibromo-3-chloropropane | 0.003 | ug/l | 0.02 | U |  | 96-12-8
89544 | Oak Hammock Disposal Landfill | 19928 | MW-10B | SEMGW | G-II | CO | Yes |  | SP | 2004-08-04 | E84282 | B423933*4 | LI | NO | 2004-08-10 |  | HNO3;4 DEG.C | Y | 2004-08-12 | 6010 | 001002 | Arsenic | 0.0038 | mg/l | 0.01 | U |  | 7440-38-2
89544 | Oak Hammock Disposal Landfill | 19928 | MW-10B | SEMGW | G-II | CO | Yes |  | SP | 2004-08-04 | E84282 | B423933*4 | LI | NO | 2004-08-10 |  | HNO3;4 DEG.C | Y | 2004-08-12 | 6010 | 001007 | Barium | 0.035 | mg/l | 0.01 |  |  | 7440-39-3
89544 | Oak Hammock Disposal Landfill | 19928 | MW-10B | SEMGW | G-II | CO | Yes |  | SP | 2004-08-04 | E84282 | B423933*4 | LI | NO | 2004-08-10 |  | HNO3;4 DEG.C | Y | 2004-08-12 | 6010 | 001012 | Beryllium | 0.00074 | mg/l | 0.004 | U |  | 7440-41-7
89544 | Oak Hammock Disposal Landfill | 19928 | MW-10B | SEMGW | G-II | CO | Yes |  | SP | 2004-08-04 | E84282 | B423933*4 | LI | NO | 2004-08-10 |  | HNO3;4 DEG.C | Y | 2004-08-12 | 6010 | 001027 | Cadmium | 0.00071 | mg/l | 0.005 | U |  | 7440-43-9
89544 | Oak Hammock Disposal Landfill | 19928 | MW-10B | SEMGW | G-II | CO | Yes |  | SP | 2004-08-04 | E84282 | B423933*4 | LI | NO | 2004-08-10 |  | HNO3;4 DEG.C | Y | 2004-08-12 | 6010 | 001034 | Chromium | 0.0038 | mg/l | 0.01 | I |  | 7440-47-3
89544 | Oak Hammock Disposal Landfill | 19928 | MW-10B | SEMGW | G-II | CO | Yes |  | SP | 2004-08-04 | E84282 | B423933*4 | LI | NO | 2004-08-10 |  | HNO3;4 DEG.C | Y | 2004-08-12 | 6010 | 001037 | Cobalt | 0.0014 | mg/l | 0.01 | U |  | 7440-48-4
89544 | Oak Hammock Disposal Landfill | 19928 | MW-10B | SEMGW | G-II | CO | Yes |  | SP | 2004-08-04 | E84282 | B423933*4 | LI | NO | 2004-08-10 |  | HNO3;4 DEG.C | Y | 2004-08-12 | 6010 | 001042 | Copper | 0.0028 | mg/l | 0.02 | I |  | 7440-50-8
89544 | Oak Hammock Disposal Landfill | 19928 | MW-10B | SEMGW | G-II | CO | Yes |  | SP | 2004-08-04 | E84282 | B423933*4 | LI | NO | 2004-08-10 |  | HNO3;4 DEG.C | Y | 2004-08-12 | 6010 | 001051 | Lead | 0.0015 | mg/l | 0.005 | U |  | 7439-92-1
89544 | Oak Hammock Disposal Landfill | 19928 | MW-10B | SEMGW | G-II | CO | Yes |  | SP | 2004-08-04 | E84282 | B423933*4 | LI | NO | 2004-08-10 |  | HNO3;4 DEG.C | Y | 2004-08-12 | 6010 | 001067 | Nickel | 0.0047 | mg/l | 0.04 | U |  | 7440-02-0
89544 | Oak Hammock Disposal Landfill | 19928 | MW-10B | SEMGW | G-II | CO | Yes |  | SP | 2004-08-04 | E84282 | B423933*4 | LI | NO | 2004-08-10 |  | HNO3;4 DEG.C | Y | 2004-08-12 | 6010 | 001147 | Selenium | 0.0048 | mg/l | 0.01 | U |  | 7782-49-2
89544 | Oak Hammock Disposal Landfill | 19928 | MW-10B | SEMGW | G-II | CO | Yes |  | SP | 2004-08-04 | E84282 | B423933*4 | LI | NO | 2004-08-10 |  | HNO3;4 DEG.C | Y | 2004-08-12 | 6010 | 001077 | Silver | 0.0019 | mg/l | 0.01 | U |  | 7440-22-4
89544 | Oak Hammock Disposal Landfill | 19928 | MW-10B | SEMGW | G-II | CO | Yes |  | SP | 2004-08-04 | E84282 | B423933*4 | LI | NO | 2004-08-10 |  | HNO3;4 DEG.C | Y | 2004-08-12 | 6010 | 001087 | Vanadium | 0.0041 | mg/l | 0.01 | I |  | 7440-62-2
89544 | Oak Hammock Disposal Landfill | 19928 | MW-10B | SEMGW | G-II | CO | Yes |  | SP | 2004-08-04 | E84282 | B423933*4 | LI | NO | 2004-08-10 |  | HNO3;4 DEG.C | Y | 2004-08-12 | 6010 | 001097 | Antimony | 0.0029 | mg/l | 0.006 | U |  | 7440-36-0
89544 | Oak Hammock Disposal Landfill | 19928 | MW-10B | SEMGW | G-II | CO | Yes |  | SP | 2004-08-04 | E84282 | B423933*4 | LI | NO | 2004-08-10 |  | HNO3;4 DEG.C | Y | 2004-08-12 | 6010 | 001092 | Zinc | 0.0083 | mg/l | 0.02 | I |  | 7440-66-6
89544 | Oak Hammock Disposal Landfill | 19928 | MW-10B | SEMGW | G-II | CO | Yes |  | SP | 2004-08-04 | E84282 | B423933*4 | LI | NO | 2004-08-11 |  | HNO3;4 DEG.C | Y | 2004-08-12 | 7470 | 071900 | Mercury | 7.2e-05 | mg/l | 0.0002 | U |  | 7439-97-6
89544 | Oak Hammock Disposal Landfill | 19928 | MW-10B | SEMGW | G-II | CO | Yes |  | SP | 2004-08-04 | E84282 | B423933*4 | LI | NO | 2004-08-10 |  | HNO3;4 DEG.C | Y | 2004-08-12 | 6010 | 001045 | Iron | 0.97 | mg/l | 0.05 |  |  | 7439-89-6
89544 | Oak Hammock Disposal Landfill | 19928 | MW-10B | SEMGW | G-II | CO | Yes |  | SP | 2004-08-04 | E87052 | B423933*4 | LI | NO | 2004-08-11 |  | HNO3;4 DEG.C | Y | 2004-08-13 | 7841 | 001059 | Thallium | 0.0007 | mg/l | 0.002 | U |  | 7440-28-0
89544 | Oak Hammock Disposal Landfill | 19928 | MW-10B | SEMGW | G-II | CO | Yes |  | SP | 2004-08-04 | E87052 | B423933*4 | LI | YES | 2004-08-11 |  | HNO3;4 DEG.C | Y | 2004-08-13 | 7841 | 001059 | Thallium (Dissolved) | 0.0007 | mg/l | 0.002 | U |  | 7440-28-0
89544 | Oak Hammock Disposal Landfill | 19928 | MW-10B | SEMGW | G-II | CO | Yes |  | SP | 2004-08-04 | E84282 | B423933*4 | LI | NO | 2004-08-10 |  | HNO3;4 DEG.C | Y | 2004-08-12 | 6010 | 000929 | Sodium | 6.4 | mg/l | 0.5 |  |  | 7440-23-5
89544 | Oak Hammock Disposal Landfill | 19928 | MW-10B | SEMGW | G-II | CO | Yes |  | SP | 2004-08-04 | E84282 | B423933*4 | LI | YES | 2004-08-10 |  | HNO3;4 DEG.C | Y | 2004-08-12 | 6010 | 001097 | Antimony (Dissolved) | 0.0029 | mg/l | 0.006 | U |  | 7440-36-0
89544 | Oak Hammock Disposal Landfill | 19928 | MW-10B | SEMGW | G-II | CO | Yes |  | SP | 2004-08-04 | E84282 | B423933*4 | LI | YES | 2004-08-10 |  | HNO3;4 DEG.C | Y | 2004-08-12 | 6010 | 001002 | Arsenic (Dissolved) | 0.0038 | mg/l | 0.01 | U |  | 7440-38-2
89544 | Oak Hammock Disposal Landfill | 19928 | MW-10B | SEMGW | G-II | CO | Yes |  | SP | 2004-08-04 | E84282 | B423933*4 | LI | YES | 2004-08-10 |  | HNO3;4 DEG.C | Y | 2004-08-12 | 6010 | 001007 | Barium (Dissolved) | 0.012 | mg/l | 0.01 |  |  | 7440-39-3
89544 | Oak Hammock Disposal Landfill | 19928 | MW-10B | SEMGW | G-II | CO | Yes |  | SP | 2004-08-04 | E84282 | B423933*4 | LI | YES | 2004-08-10 |  | HNO3;4 DEG.C | Y | 2004-08-12 | 6010 | 001012 | Beryllium (Dissolved) | 0.00074 | mg/l | 0.004 | U |  | 7440-41-7
89544 | Oak Hammock Disposal Landfill | 19928 | MW-10B | SEMGW | G-II | CO | Yes |  | SP | 2004-08-04 | E84282 | B423933*4 | LI | YES | 2004-08-10 |  | HNO3;4 DEG.C | Y | 2004-08-12 | 6010 | 001027 | Cadmium (Dissolved) | 0.00071 | mg/l | 0.005 | U |  | 7440-43-9
89544 | Oak Hammock Disposal Landfill | 19928 | MW-10B | SEMGW | G-II | CO | Yes |  | SP | 2004-08-04 | E84282 | B423933*4 | LI | YES | 2004-08-10 |  | HNO3;4 DEG.C | Y | 2004-08-12 | 6010 | 001034 | Chromium (Dissolved) | 0.0017 | mg/l | 0.01 | U |  | 7440-47-3
89544 | Oak Hammock Disposal Landfill | 19928 | MW-10B | SEMGW | G-II | CO | Yes |  | SP | 2004-08-04 | E84282 | B423933*4 | LI | YES | 2004-08-10 |  | HNO3;4 DEG.C | Y | 2004-08-12 | 6010 | 001037 | Cobalt (Dissolved) | 0.0014 | mg/l | 0.01 | U |  | 7440-48-4
89544 | Oak Hammock Disposal Landfill | 19928 | MW-10B | SEMGW | G-II | CO | Yes |  | SP | 2004-08-04 | E84282 | B423933*4 | LI | YES | 2004-08-10 |  | HNO3;4 DEG.C | Y | 2004-08-12 | 6010 | 001042 | Copper (Dissolved) | 0.0014 | mg/l | 0.02 | I |  | 7440-50-8
89544 | Oak Hammock Disposal Landfill | 19928 | MW-10B | SEMGW | G-II | CO | Yes |  | SP | 2004-08-04 | E84282 | B423933*4 | LI | YES | 2004-08-10 |  | HNO3;4 DEG.C | Y | 2004-08-12 | 6010 | 001051 | Lead (Dissolved) | 0.0015 | mg/l | 0.005 | U |  | 7439-92-1
89544 | Oak Hammock Disposal Landfill | 19928 | MW-10B | SEMGW | G-II | CO | Yes |  | SP | 2004-08-04 | E84282 | B423933*4 | LI | YES | 2004-08-10 |  | HNO3;4 DEG.C | Y | 2004-08-12 | 6010 | 001067 | Nickel (Dissolved) | 0.0047 | mg/l | 0.04 | U |  | 7440-02-0
89544 | Oak Hammock Disposal Landfill | 19928 | MW-10B | SEMGW | G-II | CO | Yes |  | SP | 2004-08-04 | E84282 | B423933*4 | LI | YES | 2004-08-10 |  | HNO3;4 DEG.C | Y | 2004-08-12 | 6010 | 001147 | Selenium (Dissolved) | 0.0048 | mg/l | 0.01 | U |  | 7782-49-2
89544 | Oak Hammock Disposal Landfill | 19928 | MW-10B | SEMGW | G-II | CO | Yes |  | SP | 2004-08-04 | E84282 | B423933*4 | LI | YES | 2004-08-10 |  | HNO3;4 DEG.C | Y | 2004-08-12 | 6010 | 001077 | Silver (Dissolved) | 0.0019 | mg/l | 0.01 | U |  | 7440-22-4
89544 | Oak Hammock Disposal Landfill | 19928 | MW-10B | SEMGW | G-II | CO | Yes |  | SP | 2004-08-04 | E84282 | B423933*4 | LI | YES | 2004-08-10 |  | HNO3;4 DEG.C | Y | 2004-08-12 | 6010 | 001087 | Vanadium (Dissolved) | 0.0025 | mg/l | 0.01 | U |  | 7440-62-2
89544 | Oak Hammock Disposal Landfill | 19928 | MW-10B | SEMGW | G-II | CO | Yes |  | SP | 2004-08-04 | E84282 | B423933*4 | LI | YES | 2004-08-10 |  | HNO3;4 DEG.C | Y | 2004-08-12 | 6010 | 001045 | Iron (Dissolved) | 0.6 | mg/l | 0.05 |  |  | 7439-89-6
89544 | Oak Hammock Disposal Landfill | 19928 | MW-10B | SEMGW | G-II | CO | Yes |  | SP | 2004-08-04 | E84282 | B423933*4 | LI | YES | 2004-08-10 |  | HNO3;4 DEG.C | Y | 2004-08-12 | 6010 | 000929 | Sodium (Dissolved) | 6.4 | mg/l | 0.5 |  |  | 7440-23-5
89544 | Oak Hammock Disposal Landfill | 19928 | MW-10B | SEMGW | G-II | CO | Yes |  | SP | 2004-08-04 | E84282 | B423933*4 | LI | YES | 2004-08-11 |  | HNO3;4 DEG.C | Y | 2004-08-12 | 7470 | 071900 | Mercury (Dissolved) | 7.2e-05 | mg/l | 0.0002 | U |  | 7439-97-6
89544 | Oak Hammock Disposal Landfill | 19928 | MW-10B | SEMGW | G-II | CO | Yes |  | SP | 2004-08-04 | E84282 | B423933*4 | LI | NO |  |  | COOL TO 4 DEG.C | Y | 2004-08-16 | 325.3 | 000940 | Chloride | 9.8 | mg/l | 1 |  |  | 16887-00-6
89544 | Oak Hammock Disposal Landfill | 19928 | MW-10B | SEMGW | G-II | CO | Yes |  | SP | 2004-08-04 | E84282 | B423933*4 | LI | NO |  |  | H2SO4;4 DEG.C | Y | 2004-08-11 | 350.3 | 000610 | Ammonia-N | 0.1 | mg/l | 0.05 |  |  | 7727-37-9M
89544 | Oak Hammock Disposal Landfill | 19928 | MW-10B | SEMGW | G-II | CO | Yes |  | SP | 2004-08-04 | E84282 | B423933*4 | LI | NO |  |  | COOL TO 4 DEG.C | Y | 2004-08-06 | 353.2 | 000620 | Nitrate-N | 0.01 | mg/l | 0.05 | U |  | 7727-37-9A
89544 | Oak Hammock Disposal Landfill | 19928 | MW-10B | SEMGW | G-II | CO | Yes |  | SP | 2004-08-04 | E84282 | B423933*4 | LI | NO |  |  | COOL TO 4 DEG.C | Y | 2004-08-11 | 160.1 | 070300 | Solids, Total Dissolved | 58 | mg/l | 5 |  |  | E-10173
89544 | Oak Hammock Disposal Landfill | 19928 | MW-10B | SEMGW | G-II | CO | Yes |  | SP | 2004-08-04 | E84282 | B423933*4 | LI |  | 2004-08-18 |  | HNO3;4 DEG.C | Y | 2004-08-18 | 6010 | 001092 | Zinc (Dissolved) | 0.0059 | mg/l | 0.02 | U |  | 7440-66-6
89544 | Oak Hammock Disposal Landfill | 19929 | MW-10C | SEMGW | G-II | CO | Yes |  | SP | 2004-08-04 | E84282 | B423933*5 | LI | NO |  |  | HCL;4 DEG.C | Y | 2004-08-15 | 8260 | 081552 | Acetone | 9.9 | ug/l | 10 | U |  | 67-64-1
89544 | Oak Hammock Disposal Landfill | 19929 | MW-10C | SEMGW | G-II | CO | Yes |  | SP | 2004-08-04 | E84282 | B423933*5 | LI | NO |  |  | HCL;4 DEG.C | Y | 2004-08-15 | 8260 | 034215 | Acrylonitrile | 1.2 | ug/l | 100 | U |  | 107-13-1
89544 | Oak Hammock Disposal Landfill | 19929 | MW-10C | SEMGW | G-II | CO | Yes |  | SP | 2004-08-04 | E84282 | B423933*5 | LI | NO |  |  | HCL;4 DEG.C | Y | 2004-08-15 | 8260 | 034030 | Benzene | 0.27 | ug/l | 1 | U |  | 71-43-2
89544 | Oak Hammock Disposal Landfill | 19929 | MW-10C | SEMGW | G-II | CO | Yes |  | SP | 2004-08-04 | E84282 | B423933*5 | LI | NO |  |  | HCL;4 DEG.C | Y | 2004-08-15 | 8260 | 073085 | Bromochloromethane | 0.58 | ug/l | 1 | U |  | 74-97-5
89544 | Oak Hammock Disposal Landfill | 19929 | MW-10C | SEMGW | G-II | CO | Yes |  | SP | 2004-08-04 | E84282 | B423933*5 | LI | NO |  |  | HCL;4 DEG.C | Y | 2004-08-15 | 8260 | 032101 | Bromodichloromethane | 0.35 | ug/l | 1 | U |  | 75-27-4
89544 | Oak Hammock Disposal Landfill | 19929 | MW-10C | SEMGW | G-II | CO | Yes |  | SP | 2004-08-04 | E84282 | B423933*5 | LI | NO |  |  | HCL;4 DEG.C | Y | 2004-08-15 | 8260 | 032104 | Bromoform | 0.58 | ug/l | 1 | U |  | 75-25-2
89544 | Oak Hammock Disposal Landfill | 19929 | MW-10C | SEMGW | G-II | CO | Yes |  | SP | 2004-08-04 | E84282 | B423933*5 | LI | NO |  |  | HCL;4 DEG.C | Y | 2004-08-15 | 8260 | 077041 | Carbon disulfide | 0.85 | ug/l | 1 | U |  | 75-15-0
89544 | Oak Hammock Disposal Landfill | 19929 | MW-10C | SEMGW | G-II | CO | Yes |  | SP | 2004-08-04 | E84282 | B423933*5 | LI | NO |  |  | HCL;4 DEG.C | Y | 2004-08-15 | 8260 | 032102 | Carbon Tetrachloride | 0.42 | ug/l | 1 | U |  | 56-23-5
89544 | Oak Hammock Disposal Landfill | 19929 | MW-10C | SEMGW | G-II | CO | Yes |  | SP | 2004-08-04 | E84282 | B423933*5 | LI | NO |  |  | HCL;4 DEG.C | Y | 2004-08-15 | 8260 | 034301 | Chlorobenzene | 0.63 | ug/l | 1 | U |  | 108-90-7
89544 | Oak Hammock Disposal Landfill | 19929 | MW-10C | SEMGW | G-II | CO | Yes |  | SP | 2004-08-04 | E84282 | B423933*5 | LI | NO |  |  | HCL;4 DEG.C | Y | 2004-08-15 | 8260 | 034311 | Chloroethane | 0.8 | ug/l | 1 | U |  | 75-00-3
89544 | Oak Hammock Disposal Landfill | 19929 | MW-10C | SEMGW | G-II | CO | Yes |  | SP | 2004-08-04 | E84282 | B423933*5 | LI | NO |  |  | HCL;4 DEG.C | Y | 2004-08-15 | 8260 | 032106 | Chloroform | 0.9 | ug/l | 1 | U |  | 67-66-3
89544 | Oak Hammock Disposal Landfill | 19929 | MW-10C | SEMGW | G-II | CO | Yes |  | SP | 2004-08-04 | E84282 | B423933*5 | LI | NO |  |  | HCL;4 DEG.C | Y | 2004-08-15 | 8260 | 032105 | Dibromochloromethane | 0.34 | ug/l | 1 | U |  | 124-48-1
89544 | Oak Hammock Disposal Landfill | 19929 | MW-10C | SEMGW | G-II | CO | Yes |  | SP | 2004-08-04 | E84282 | B423933*5 | LI | NO |  |  | HCL;4 DEG.C | Y | 2004-08-15 | 8260 | 034536 | 1,2-Dichlorobenzene | 0.44 | ug/l | 1 | U |  | 95-50-1
89544 | Oak Hammock Disposal Landfill | 19929 | MW-10C | SEMGW | G-II | CO | Yes |  | SP | 2004-08-04 | E84282 | B423933*5 | LI | NO |  |  | HCL;4 DEG.C | Y | 2004-08-15 | 8260 | 034571 | 1,4-Dichlorobenzene | 0.52 | ug/l | 1 | U |  | 106-46-7
89544 | Oak Hammock Disposal Landfill | 19929 | MW-10C | SEMGW | G-II | CO | Yes |  | SP | 2004-08-04 | E84282 | B423933*5 | LI | NO |  |  | HCL;4 DEG.C | Y | 2004-08-15 | 8260 | 049263 | Trans-1,4-Dichloro-2-butene | 2.5 | ug/l | 10 | U |  | 110-57-6
89544 | Oak Hammock Disposal Landfill | 19929 | MW-10C | SEMGW | G-II | CO | Yes |  | SP | 2004-08-04 | E84282 | B423933*5 | LI | NO |  |  | HCL;4 DEG.C | Y | 2004-08-15 | 8260 | 034496 | 1,1-Dichloroethane | 0.52 | ug/l | 1 | U |  | 75-34-3
89544 | Oak Hammock Disposal Landfill | 19929 | MW-10C | SEMGW | G-II | CO | Yes |  | SP | 2004-08-04 | E84282 | B423933*5 | LI | NO |  |  | HCL;4 DEG.C | Y | 2004-08-15 | 8260 | 034531 | 1,2-Dichloroethane | 0.57 | ug/l | 1 | U |  | 107-06-2
89544 | Oak Hammock Disposal Landfill | 19929 | MW-10C | SEMGW | G-II | CO | Yes |  | SP | 2004-08-04 | E84282 | B423933*5 | LI | NO |  |  | HCL;4 DEG.C | Y | 2004-08-15 | 8260 | 034501 | 1,1-Dichloroethylene | 0.45 | ug/l | 1 | U |  | 75-35-4
89544 | Oak Hammock Disposal Landfill | 19929 | MW-10C | SEMGW | G-II | CO | Yes |  | SP | 2004-08-04 | E84282 | B423933*5 | LI | NO |  |  | HCL;4 DEG.C | Y | 2004-08-15 | 8260 | 077093 | cis-1,2-Dichloroethylene | 0.65 | ug/l | 1 | U |  | 156-59-2
89544 | Oak Hammock Disposal Landfill | 19929 | MW-10C | SEMGW | G-II | CO | Yes |  | SP | 2004-08-04 | E84282 | B423933*5 | LI | NO |  |  | HCL;4 DEG.C | Y | 2004-08-15 | 8260 | 034546 | trans-1,2-Dichloroethylene | 0.44 | ug/l | 1 | U |  | 156-60-5
89544 | Oak Hammock Disposal Landfill | 19929 | MW-10C | SEMGW | G-II | CO | Yes |  | SP | 2004-08-04 | E84282 | B423933*5 | LI | NO |  |  | HCL;4 DEG.C | Y | 2004-08-15 | 8260 | 034541 | 1,2-Dichloropropane | 0.52 | ug/l | 1 | U |  | 78-87-5
89544 | Oak Hammock Disposal Landfill | 19929 | MW-10C | SEMGW | G-II | CO | Yes |  | SP | 2004-08-04 | E84282 | B423933*5 | LI | NO |  |  | HCL;4 DEG.C | Y | 2004-08-15 | 8260 | 034704 | cis-1,3-Dichloropropene | 0.14 | ug/l | 1 | U |  | 10061-01-5
89544 | Oak Hammock Disposal Landfill | 19929 | MW-10C | SEMGW | G-II | CO | Yes |  | SP | 2004-08-04 | E84282 | B423933*5 | LI | NO |  |  | HCL;4 DEG.C | Y | 2004-08-15 | 8260 | 034699 | trans-1,3-Dichloropropene | 0.14 | ug/l | 1 | U |  | 10061-02-6
89544 | Oak Hammock Disposal Landfill | 19929 | MW-10C | SEMGW | G-II | CO | Yes |  | SP | 2004-08-04 | E84282 | B423933*5 | LI | NO |  |  | HCL;4 DEG.C | Y | 2004-08-15 | 8260 | 034371 | Ethylbenzene | 0.83 | ug/l | 1 | U |  | 100-41-4
89544 | Oak Hammock Disposal Landfill | 19929 | MW-10C | SEMGW | G-II | CO | Yes |  | SP | 2004-08-04 | E84282 | B423933*5 | LI | NO |  |  | HCL;4 DEG.C | Y | 2004-08-15 | 8260 | 077103 | 2-Hexanone | 4.4 | ug/l | 10 | U |  | 591-78-6
89544 | Oak Hammock Disposal Landfill | 19929 | MW-10C | SEMGW | G-II | CO | Yes |  | SP | 2004-08-04 | E84282 | B423933*5 | LI | NO |  |  | HCL;4 DEG.C | Y | 2004-08-15 | 8260 | 034413 | Bromomethane | 0.66 | ug/l | 1 | U |  | 74-83-9
89544 | Oak Hammock Disposal Landfill | 19929 | MW-10C | SEMGW | G-II | CO | Yes |  | SP | 2004-08-04 | E84282 | B423933*5 | LI | NO |  |  | HCL;4 DEG.C | Y | 2004-08-15 | 8260 | 034418 | Chloromethane | 0.64 | ug/l | 1 | U |  | 74-87-3
89544 | Oak Hammock Disposal Landfill | 19929 | MW-10C | SEMGW | G-II | CO | Yes |  | SP | 2004-08-04 | E84282 | B423933*5 | LI | NO |  |  | HCL;4 DEG.C | Y | 2004-08-15 | 8260 | 046361 | Dibromomethane | 0.41 | ug/l | 1 | U |  | 74-95-3
89544 | Oak Hammock Disposal Landfill | 19929 | MW-10C | SEMGW | G-II | CO | Yes |  | SP | 2004-08-04 | E84282 | B423933*5 | LI | NO |  |  | HCL;4 DEG.C | Y | 2004-08-15 | 8260 | 034423 | Methylene Chloride | 1 | ug/l | 5 | U |  | 75-09-2
89544 | Oak Hammock Disposal Landfill | 19929 | MW-10C | SEMGW | G-II | CO | Yes |  | SP | 2004-08-04 | E84282 | B423933*5 | LI | NO |  |  | HCL;4 DEG.C | Y | 2004-08-15 | 8260 | 081595 | 2-Butanone (MEK) | 8.4 | ug/l | 10 | U |  | 78-93-3
89544 | Oak Hammock Disposal Landfill | 19929 | MW-10C | SEMGW | G-II | CO | Yes |  | SP | 2004-08-04 | E84282 | B423933*5 | LI | NO |  |  | HCL;4 DEG.C | Y | 2004-08-15 | 8260 | 077424 | Iodomethane | 0.67 | ug/l | 1 | U |  | 74-88-4
89544 | Oak Hammock Disposal Landfill | 19929 | MW-10C | SEMGW | G-II | CO | Yes |  | SP | 2004-08-04 | E84282 | B423933*5 | LI | NO |  |  | HCL;4 DEG.C | Y | 2004-08-15 | 8260 | 081596 | 4-Methyl-2-pentanone (MIBK) | 3.8 | ug/l | 10 | U |  | 108-10-1
89544 | Oak Hammock Disposal Landfill | 19929 | MW-10C | SEMGW | G-II | CO | Yes |  | SP | 2004-08-04 | E84282 | B423933*5 | LI | NO |  |  | HCL;4 DEG.C | Y | 2004-08-15 | 8260 | 077128 | Styrene | 0.98 | ug/l | 1 | U |  | 100-42-5
89544 | Oak Hammock Disposal Landfill | 19929 | MW-10C | SEMGW | G-II | CO | Yes |  | SP | 2004-08-04 | E84282 | B423933*5 | LI | NO |  |  | HCL;4 DEG.C | Y | 2004-08-15 | 8260 | 077562 | 1,1,1,2-Tetrachloroethane | 0.63 | ug/l | 1 | U |  | 630-20-6
89544 | Oak Hammock Disposal Landfill | 19929 | MW-10C | SEMGW | G-II | CO | Yes |  | SP | 2004-08-04 | E84282 | B423933*5 | LI | NO |  |  | HCL;4 DEG.C | Y | 2004-08-15 | 8260 | 034516 | 1,1,2,2-Tetrachloroethane | 0.14 | ug/l | 1 | U |  | 79-34-5
89544 | Oak Hammock Disposal Landfill | 19929 | MW-10C | SEMGW | G-II | CO | Yes |  | SP | 2004-08-04 | E84282 | B423933*5 | LI | NO |  |  | HCL;4 DEG.C | Y | 2004-08-15 | 8260 | 034475 | Tetrachloroethene | 0.34 | ug/l | 1 | U |  | 127-18-4
89544 | Oak Hammock Disposal Landfill | 19929 | MW-10C | SEMGW | G-II | CO | Yes |  | SP | 2004-08-04 | E84282 | B423933*5 | LI | NO |  |  | HCL;4 DEG.C | Y | 2004-08-15 | 8260 | 034010 | Toluene | 0.51 | ug/l | 1 | U |  | 108-88-3
89544 | Oak Hammock Disposal Landfill | 19929 | MW-10C | SEMGW | G-II | CO | Yes |  | SP | 2004-08-04 | E84282 | B423933*5 | LI | NO |  |  | HCL;4 DEG.C | Y | 2004-08-15 | 8260 | 034506 | 1,1,1-Trichloroethane | 0.46 | ug/l | 1 | U |  | 71-55-6
89544 | Oak Hammock Disposal Landfill | 19929 | MW-10C | SEMGW | G-II | CO | Yes |  | SP | 2004-08-04 | E84282 | B423933*5 | LI | NO |  |  | HCL;4 DEG.C | Y | 2004-08-15 | 8260 | 034511 | 1,1,2-Trichloroethane | 0.47 | ug/l | 1 | U |  | 79-00-5
89544 | Oak Hammock Disposal Landfill | 19929 | MW-10C | SEMGW | G-II | CO | Yes |  | SP | 2004-08-04 | E84282 | B423933*5 | LI | NO |  |  | HCL;4 DEG.C | Y | 2004-08-15 | 8260 | 039180 | Trichloroethene | 0.28 | ug/l | 1 | U |  | 79-01-6
89544 | Oak Hammock Disposal Landfill | 19929 | MW-10C | SEMGW | G-II | CO | Yes |  | SP | 2004-08-04 | E84282 | B423933*5 | LI | NO |  |  | HCL;4 DEG.C | Y | 2004-08-15 | 8260 | 034488 | Trichlorofluoromethane | 0.98 | ug/l | 1 | U |  | 75-69-4
89544 | Oak Hammock Disposal Landfill | 19929 | MW-10C | SEMGW | G-II | CO | Yes |  | SP | 2004-08-04 | E84282 | B423933*5 | LI | NO |  |  | HCL;4 DEG.C | Y | 2004-08-15 | 8260 | 077443 | 1,2,3-Trichloropropane | 0.15 | ug/l | 1 | U |  | 96-18-4
89544 | Oak Hammock Disposal Landfill | 19929 | MW-10C | SEMGW | G-II | CO | Yes |  | SP | 2004-08-04 | E84282 | B423933*5 | LI | NO |  |  | HCL;4 DEG.C | Y | 2004-08-15 | 8260 | 077057 | Vinyl acetate | 1.5 | ug/l | 10 | U |  | 108-05-4
89544 | Oak Hammock Disposal Landfill | 19929 | MW-10C | SEMGW | G-II | CO | Yes |  | SP | 2004-08-04 | E84282 | B423933*5 | LI | NO |  |  | HCL;4 DEG.C | Y | 2004-08-15 | 8260 | 039175 | Vinyl chloride | 0.5 | ug/l | 1 | U |  | 75-01-4
89544 | Oak Hammock Disposal Landfill | 19929 | MW-10C | SEMGW | G-II | CO | Yes |  | SP | 2004-08-04 | E84282 | B423933*5 | LI | NO |  |  | HCL;4 DEG.C | Y | 2004-08-15 | 8260 | 034020 | Xylenes | 0.98 | ug/l | 1 | U |  | 1330-20-7
89544 | Oak Hammock Disposal Landfill | 19929 | MW-10C | SEMGW | G-II | CO | Yes |  | SP | 2004-08-04 | E84282 | B423933*5 | LI | NO | 2004-08-11 |  | COOL TO 4 DEG.C | Y | 2004-08-12 | 504 | 077651 | 1,2-Dibromoethane (EDB) | 0.0087 | ug/l | 0.02 | U |  | 106-93-4
89544 | Oak Hammock Disposal Landfill | 19929 | MW-10C | SEMGW | G-II | CO | Yes |  | SP | 2004-08-04 | E84282 | B423933*5 | LI | NO | 2004-08-11 |  | COOL TO 4 DEG.C | Y | 2004-08-12 | 504 | 049146 | 1,2-Dibromo-3-chloropropane | 0.003 | ug/l | 0.02 | U |  | 96-12-8
89544 | Oak Hammock Disposal Landfill | 19929 | MW-10C | SEMGW | G-II | CO | Yes |  | SP | 2004-08-04 | E84282 | B423933*5 | LI | NO | 2004-08-10 |  | HNO3;4 DEG.C | Y | 2004-08-12 | 6010 | 001002 | Arsenic | 0.0038 | mg/l | 0.01 | U |  | 7440-38-2
89544 | Oak Hammock Disposal Landfill | 19929 | MW-10C | SEMGW | G-II | CO | Yes |  | SP | 2004-08-04 | E84282 | B423933*5 | LI | NO | 2004-08-10 |  | HNO3;4 DEG.C | Y | 2004-08-12 | 6010 | 001007 | Barium | 0.048 | mg/l | 0.01 |  |  | 7440-39-3
89544 | Oak Hammock Disposal Landfill | 19929 | MW-10C | SEMGW | G-II | CO | Yes |  | SP | 2004-08-04 | E84282 | B423933*5 | LI | NO | 2004-08-10 |  | HNO3;4 DEG.C | Y | 2004-08-12 | 6010 | 001012 | Beryllium | 0.00074 | mg/l | 0.004 | U |  | 7440-41-7
89544 | Oak Hammock Disposal Landfill | 19929 | MW-10C | SEMGW | G-II | CO | Yes |  | SP | 2004-08-04 | E84282 | B423933*5 | LI | NO | 2004-08-10 |  | HNO3;4 DEG.C | Y | 2004-08-12 | 6010 | 001027 | Cadmium | 0.00071 | mg/l | 0.005 | U |  | 7440-43-9
89544 | Oak Hammock Disposal Landfill | 19929 | MW-10C | SEMGW | G-II | CO | Yes |  | SP | 2004-08-04 | E84282 | B423933*5 | LI | NO | 2004-08-10 |  | HNO3;4 DEG.C | Y | 2004-08-12 | 6010 | 001034 | Chromium | 0.0041 | mg/l | 0.01 | I |  | 7440-47-3
89544 | Oak Hammock Disposal Landfill | 19929 | MW-10C | SEMGW | G-II | CO | Yes |  | SP | 2004-08-04 | E84282 | B423933*5 | LI | NO | 2004-08-10 |  | HNO3;4 DEG.C | Y | 2004-08-12 | 6010 | 001037 | Cobalt | 0.0014 | mg/l | 0.01 | U |  | 7440-48-4
89544 | Oak Hammock Disposal Landfill | 19929 | MW-10C | SEMGW | G-II | CO | Yes |  | SP | 2004-08-04 | E84282 | B423933*5 | LI | NO | 2004-08-10 |  | HNO3;4 DEG.C | Y | 2004-08-12 | 6010 | 001042 | Copper | 0.0023 | mg/l | 0.02 | I |  | 7440-50-8
89544 | Oak Hammock Disposal Landfill | 19929 | MW-10C | SEMGW | G-II | CO | Yes |  | SP | 2004-08-04 | E84282 | B423933*5 | LI | NO | 2004-08-10 |  | HNO3;4 DEG.C | Y | 2004-08-12 | 6010 | 001051 | Lead | 0.0015 | mg/l | 0.005 | U |  | 7439-92-1
89544 | Oak Hammock Disposal Landfill | 19929 | MW-10C | SEMGW | G-II | CO | Yes |  | SP | 2004-08-04 | E84282 | B423933*5 | LI | NO | 2004-08-10 |  | HNO3;4 DEG.C | Y | 2004-08-12 | 6010 | 001067 | Nickel | 0.0047 | mg/l | 0.04 | U |  | 7440-02-0
89544 | Oak Hammock Disposal Landfill | 19929 | MW-10C | SEMGW | G-II | CO | Yes |  | SP | 2004-08-04 | E84282 | B423933*5 | LI | NO | 2004-08-10 |  | HNO3;4 DEG.C | Y | 2004-08-12 | 6010 | 001147 | Selenium | 0.0048 | mg/l | 0.01 | U |  | 7782-49-2
89544 | Oak Hammock Disposal Landfill | 19929 | MW-10C | SEMGW | G-II | CO | Yes |  | SP | 2004-08-04 | E84282 | B423933*5 | LI | NO | 2004-08-10 |  | HNO3;4 DEG.C | Y | 2004-08-12 | 6010 | 001077 | Silver | 0.0019 | mg/l | 0.01 | U |  | 7440-22-4
89544 | Oak Hammock Disposal Landfill | 19929 | MW-10C | SEMGW | G-II | CO | Yes |  | SP | 2004-08-04 | E84282 | B423933*5 | LI | NO | 2004-08-10 |  | HNO3;4 DEG.C | Y | 2004-08-12 | 6010 | 001087 | Vanadium | 0.0057 | mg/l | 0.01 | I |  | 7440-62-2
89544 | Oak Hammock Disposal Landfill | 19929 | MW-10C | SEMGW | G-II | CO | Yes |  | SP | 2004-08-04 | E84282 | B423933*5 | LI | NO | 2004-08-10 |  | HNO3;4 DEG.C | Y | 2004-08-12 | 6010 | 001097 | Antimony | 0.0029 | mg/l | 0.006 | U |  | 7440-36-0
89544 | Oak Hammock Disposal Landfill | 19929 | MW-10C | SEMGW | G-II | CO | Yes |  | SP | 2004-08-04 | E84282 | B423933*5 | LI | NO | 2004-08-10 |  | HNO3;4 DEG.C | Y | 2004-08-12 | 6010 | 001092 | Zinc | 0.0059 | mg/l | 0.02 | U |  | 7440-66-6
89544 | Oak Hammock Disposal Landfill | 19929 | MW-10C | SEMGW | G-II | CO | Yes |  | SP | 2004-08-04 | E84282 | B423933*5 | LI | NO | 2004-08-11 |  | HNO3;4 DEG.C | Y | 2004-08-12 | 7470 | 071900 | Mercury | 7.2e-05 | mg/l | 0.0002 | U |  | 7439-97-6
89544 | Oak Hammock Disposal Landfill | 19929 | MW-10C | SEMGW | G-II | CO | Yes |  | SP | 2004-08-04 | E84282 | B423933*5 | LI | NO | 2004-08-10 |  | HNO3;4 DEG.C | Y | 2004-08-12 | 6010 | 001045 | Iron | 1.5 | mg/l | 0.05 |  |  | 7439-89-6
89544 | Oak Hammock Disposal Landfill | 19929 | MW-10C | SEMGW | G-II | CO | Yes |  | SP | 2004-08-04 | E87052 | B423933*5 | LI | NO | 2004-08-11 |  | HNO3;4 DEG.C | Y | 2004-08-13 | 7841 | 001059 | Thallium | 0.0007 | mg/l | 0.002 | U |  | 7440-28-0
89544 | Oak Hammock Disposal Landfill | 19929 | MW-10C | SEMGW | G-II | CO | Yes |  | SP | 2004-08-04 | E87052 | B423933*5 | LI | YES | 2004-08-11 |  | HNO3;4 DEG.C | Y | 2004-08-13 | 7841 | 001059 | Thallium (Dissolved) | 0.0007 | mg/l | 0.002 | U |  | 7440-28-0
89544 | Oak Hammock Disposal Landfill | 19929 | MW-10C | SEMGW | G-II | CO | Yes |  | SP | 2004-08-04 | E84282 | B423933*5 | LI | NO | 2004-08-10 |  | HNO3;4 DEG.C | Y | 2004-08-12 | 6010 | 000929 | Sodium | 5.8 | mg/l | 0.5 |  |  | 7440-23-5
89544 | Oak Hammock Disposal Landfill | 19929 | MW-10C | SEMGW | G-II | CO | Yes |  | SP | 2004-08-04 | E84282 | B423933*5 | LI | YES | 2004-08-10 |  | HNO3;4 DEG.C | Y | 2004-08-12 | 6010 | 001097 | Antimony (Dissolved) | 0.0029 | mg/l | 0.006 | U |  | 7440-36-0
89544 | Oak Hammock Disposal Landfill | 19929 | MW-10C | SEMGW | G-II | CO | Yes |  | SP | 2004-08-04 | E84282 | B423933*5 | LI | YES | 2004-08-10 |  | HNO3;4 DEG.C | Y | 2004-08-12 | 6010 | 001002 | Arsenic (Dissolved) | 0.0038 | mg/l | 0.01 | U |  | 7440-38-2
89544 | Oak Hammock Disposal Landfill | 19929 | MW-10C | SEMGW | G-II | CO | Yes |  | SP | 2004-08-04 | E84282 | B423933*5 | LI | YES | 2004-08-10 |  | HNO3;4 DEG.C | Y | 2004-08-12 | 6010 | 001007 | Barium (Dissolved) | 0.014 | mg/l | 0.01 |  |  | 7440-39-3
89544 | Oak Hammock Disposal Landfill | 19929 | MW-10C | SEMGW | G-II | CO | Yes |  | SP | 2004-08-04 | E84282 | B423933*5 | LI | YES | 2004-08-10 |  | HNO3;4 DEG.C | Y | 2004-08-12 | 6010 | 001012 | Beryllium (Dissolved) | 0.00074 | mg/l | 0.004 | U |  | 7440-41-7
89544 | Oak Hammock Disposal Landfill | 19929 | MW-10C | SEMGW | G-II | CO | Yes |  | SP | 2004-08-04 | E84282 | B423933*5 | LI | YES | 2004-08-10 |  | HNO3;4 DEG.C | Y | 2004-08-12 | 6010 | 001027 | Cadmium (Dissolved) | 0.00071 | mg/l | 0.005 | U |  | 7440-43-9
89544 | Oak Hammock Disposal Landfill | 19929 | MW-10C | SEMGW | G-II | CO | Yes |  | SP | 2004-08-04 | E84282 | B423933*5 | LI | YES | 2004-08-10 |  | HNO3;4 DEG.C | Y | 2004-08-12 | 6010 | 001034 | Chromium (Dissolved) | 0.0017 | mg/l | 0.01 | U |  | 7440-47-3
89544 | Oak Hammock Disposal Landfill | 19929 | MW-10C | SEMGW | G-II | CO | Yes |  | SP | 2004-08-04 | E84282 | B423933*5 | LI | YES | 2004-08-10 |  | HNO3;4 DEG.C | Y | 2004-08-12 | 6010 | 001037 | Cobalt (Dissolved) | 0.0014 | mg/l | 0.01 | U |  | 7440-48-4
89544 | Oak Hammock Disposal Landfill | 19929 | MW-10C | SEMGW | G-II | CO | Yes |  | SP | 2004-08-04 | E84282 | B423933*5 | LI | YES | 2004-08-10 |  | HNO3;4 DEG.C | Y | 2004-08-12 | 6010 | 001042 | Copper (Dissolved) | 0.0013 | mg/l | 0.02 | U |  | 7440-50-8
89544 | Oak Hammock Disposal Landfill | 19929 | MW-10C | SEMGW | G-II | CO | Yes |  | SP | 2004-08-04 | E84282 | B423933*5 | LI | YES | 2004-08-10 |  | HNO3;4 DEG.C | Y | 2004-08-12 | 6010 | 001051 | Lead (Dissolved) | 0.0015 | mg/l | 0.005 | U |  | 7439-92-1
89544 | Oak Hammock Disposal Landfill | 19929 | MW-10C | SEMGW | G-II | CO | Yes |  | SP | 2004-08-04 | E84282 | B423933*5 | LI | YES | 2004-08-10 |  | HNO3;4 DEG.C | Y | 2004-08-12 | 6010 | 001067 | Nickel (Dissolved) | 0.0047 | mg/l | 0.04 | U |  | 7440-02-0
89544 | Oak Hammock Disposal Landfill | 19929 | MW-10C | SEMGW | G-II | CO | Yes |  | SP | 2004-08-04 | E84282 | B423933*5 | LI | YES | 2004-08-10 |  | HNO3;4 DEG.C | Y | 2004-08-12 | 6010 | 001147 | Selenium (Dissolved) | 0.0048 | mg/l | 0.01 | U |  | 7782-49-2
89544 | Oak Hammock Disposal Landfill | 19929 | MW-10C | SEMGW | G-II | CO | Yes |  | SP | 2004-08-04 | E84282 | B423933*5 | LI | YES | 2004-08-10 |  | HNO3;4 DEG.C | Y | 2004-08-12 | 6010 | 001077 | Silver (Dissolved) | 0.0019 | mg/l | 0.01 | U |  | 7440-22-4
89544 | Oak Hammock Disposal Landfill | 19929 | MW-10C | SEMGW | G-II | CO | Yes |  | SP | 2004-08-04 | E84282 | B423933*5 | LI | YES | 2004-08-10 |  | HNO3;4 DEG.C | Y | 2004-08-12 | 6010 | 001087 | Vanadium (Dissolved) | 0.0025 | mg/l | 0.01 | U |  | 7440-62-2
89544 | Oak Hammock Disposal Landfill | 19929 | MW-10C | SEMGW | G-II | CO | Yes |  | SP | 2004-08-04 | E84282 | B423933*5 | LI | YES | 2004-08-10 |  | HNO3;4 DEG.C | Y | 2004-08-12 | 6010 | 001045 | Iron (Dissolved) | 0.81 | mg/l | 0.05 |  |  | 7439-89-6
89544 | Oak Hammock Disposal Landfill | 19929 | MW-10C | SEMGW | G-II | CO | Yes |  | SP | 2004-08-04 | E84282 | B423933*5 | LI | YES | 2004-08-10 |  | HNO3;4 DEG.C | Y | 2004-08-12 | 6010 | 000929 | Sodium (Dissolved) | 5.8 | mg/l | 0.5 |  |  | 7440-23-5
89544 | Oak Hammock Disposal Landfill | 19929 | MW-10C | SEMGW | G-II | CO | Yes |  | SP | 2004-08-04 | E84282 | B423933*5 | LI | YES | 2004-08-11 |  | HNO3;4 DEG.C | Y | 2004-08-12 | 7470 | 071900 | Mercury (Dissolved) | 7.2e-05 | mg/l | 0.0002 | U |  | 7439-97-6
89544 | Oak Hammock Disposal Landfill | 19929 | MW-10C | SEMGW | G-II | CO | Yes |  | SP | 2004-08-04 | E84282 | B423933*5 | LI | NO |  |  | COOL TO 4 DEG.C | Y | 2004-08-16 | 325.3 | 000940 | Chloride | 8 | mg/l | 1 |  |  | 16887-00-6
89544 | Oak Hammock Disposal Landfill | 19929 | MW-10C | SEMGW | G-II | CO | Yes |  | SP | 2004-08-04 | E84282 | B423933*5 | LI | NO |  |  | H2SO4;4 DEG.C | Y | 2004-08-11 | 350.3 | 000610 | Ammonia-N | 0.12 | mg/l | 0.05 |  |  | 7727-37-9M
89544 | Oak Hammock Disposal Landfill | 19929 | MW-10C | SEMGW | G-II | CO | Yes |  | SP | 2004-08-04 | E84282 | B423933*5 | LI | NO |  |  | COOL TO 4 DEG.C | Y | 2004-08-06 | 353.2 | 000620 | Nitrate-N | 0.01 | mg/l | 0.05 | U |  | 7727-37-9A
89544 | Oak Hammock Disposal Landfill | 19929 | MW-10C | SEMGW | G-II | CO | Yes |  | SP | 2004-08-04 | E84282 | B423933*5 | LI | NO |  |  | COOL TO 4 DEG.C | Y | 2004-08-11 | 160.1 | 070300 | Solids, Total Dissolved | 50 | mg/l | 5 |  |  | E-10173
89544 | Oak Hammock Disposal Landfill | 19929 | MW-10C | SEMGW | G-II | CO | Yes |  | SP | 2004-08-04 | E84282 | B423933*5 | LI |  | 2004-08-10 |  | HNO3;4 DEG.C | Y | 2004-08-12 | 6010 | 001092 | Zinc (Dissolved) | 0.013 | mg/l | 0.02 | I |  | 7440-66-6
89544 | Oak Hammock Disposal Landfill | 19934 | MW-12B | SEMGW | G-II | CO | Yes |  | SP | 2004-08-04 | E84282 | B423933*6 | LI | NO |  |  | HCL;4 DEG.C | Y | 2004-08-15 | 8260 | 081552 | Acetone | 9.9 | ug/l | 10 | U |  | 67-64-1
89544 | Oak Hammock Disposal Landfill | 19934 | MW-12B | SEMGW | G-II | CO | Yes |  | SP | 2004-08-04 | E84282 | B423933*6 | LI | NO |  |  | HCL;4 DEG.C | Y | 2004-08-15 | 8260 | 034215 | Acrylonitrile | 1.2 | ug/l | 100 | U |  | 107-13-1
89544 | Oak Hammock Disposal Landfill | 19934 | MW-12B | SEMGW | G-II | CO | Yes |  | SP | 2004-08-04 | E84282 | B423933*6 | LI | NO |  |  | HCL;4 DEG.C | Y | 2004-08-15 | 8260 | 034030 | Benzene | 0.27 | ug/l | 1 | U |  | 71-43-2
89544 | Oak Hammock Disposal Landfill | 19934 | MW-12B | SEMGW | G-II | CO | Yes |  | SP | 2004-08-04 | E84282 | B423933*6 | LI | NO |  |  | HCL;4 DEG.C | Y | 2004-08-15 | 8260 | 073085 | Bromochloromethane | 0.58 | ug/l | 1 | U |  | 74-97-5
89544 | Oak Hammock Disposal Landfill | 19934 | MW-12B | SEMGW | G-II | CO | Yes |  | SP | 2004-08-04 | E84282 | B423933*6 | LI | NO |  |  | HCL;4 DEG.C | Y | 2004-08-15 | 8260 | 032101 | Bromodichloromethane | 0.35 | ug/l | 1 | U |  | 75-27-4
89544 | Oak Hammock Disposal Landfill | 19934 | MW-12B | SEMGW | G-II | CO | Yes |  | SP | 2004-08-04 | E84282 | B423933*6 | LI | NO |  |  | HCL;4 DEG.C | Y | 2004-08-15 | 8260 | 032104 | Bromoform | 0.58 | ug/l | 1 | U |  | 75-25-2
89544 | Oak Hammock Disposal Landfill | 19934 | MW-12B | SEMGW | G-II | CO | Yes |  | SP | 2004-08-04 | E84282 | B423933*6 | LI | NO |  |  | HCL;4 DEG.C | Y | 2004-08-15 | 8260 | 077041 | Carbon disulfide | 0.85 | ug/l | 1 | U |  | 75-15-0
89544 | Oak Hammock Disposal Landfill | 19934 | MW-12B | SEMGW | G-II | CO | Yes |  | SP | 2004-08-04 | E84282 | B423933*6 | LI | NO |  |  | HCL;4 DEG.C | Y | 2004-08-15 | 8260 | 032102 | Carbon Tetrachloride | 0.42 | ug/l | 1 | U |  | 56-23-5
89544 | Oak Hammock Disposal Landfill | 19934 | MW-12B | SEMGW | G-II | CO | Yes |  | SP | 2004-08-04 | E84282 | B423933*6 | LI | NO |  |  | HCL;4 DEG.C | Y | 2004-08-15 | 8260 | 034301 | Chlorobenzene | 0.63 | ug/l | 1 | U |  | 108-90-7
89544 | Oak Hammock Disposal Landfill | 19934 | MW-12B | SEMGW | G-II | CO | Yes |  | SP | 2004-08-04 | E84282 | B423933*6 | LI | NO |  |  | HCL;4 DEG.C | Y | 2004-08-15 | 8260 | 034311 | Chloroethane | 0.8 | ug/l | 1 | U |  | 75-00-3
89544 | Oak Hammock Disposal Landfill | 19934 | MW-12B | SEMGW | G-II | CO | Yes |  | SP | 2004-08-04 | E84282 | B423933*6 | LI | NO |  |  | HCL;4 DEG.C | Y | 2004-08-15 | 8260 | 032106 | Chloroform | 0.9 | ug/l | 1 | U |  | 67-66-3
89544 | Oak Hammock Disposal Landfill | 19934 | MW-12B | SEMGW | G-II | CO | Yes |  | SP | 2004-08-04 | E84282 | B423933*6 | LI | NO |  |  | HCL;4 DEG.C | Y | 2004-08-15 | 8260 | 032105 | Dibromochloromethane | 0.34 | ug/l | 1 | U |  | 124-48-1
89544 | Oak Hammock Disposal Landfill | 19934 | MW-12B | SEMGW | G-II | CO | Yes |  | SP | 2004-08-04 | E84282 | B423933*6 | LI | NO |  |  | HCL;4 DEG.C | Y | 2004-08-15 | 8260 | 034536 | 1,2-Dichlorobenzene | 0.44 | ug/l | 1 | U |  | 95-50-1
89544 | Oak Hammock Disposal Landfill | 19934 | MW-12B | SEMGW | G-II | CO | Yes |  | SP | 2004-08-04 | E84282 | B423933*6 | LI | NO |  |  | HCL;4 DEG.C | Y | 2004-08-15 | 8260 | 034571 | 1,4-Dichlorobenzene | 0.52 | ug/l | 1 | U |  | 106-46-7
89544 | Oak Hammock Disposal Landfill | 19934 | MW-12B | SEMGW | G-II | CO | Yes |  | SP | 2004-08-04 | E84282 | B423933*6 | LI | NO |  |  | HCL;4 DEG.C | Y | 2004-08-15 | 8260 | 049263 | Trans-1,4-Dichloro-2-butene | 2.5 | ug/l | 10 | U |  | 110-57-6
89544 | Oak Hammock Disposal Landfill | 19934 | MW-12B | SEMGW | G-II | CO | Yes |  | SP | 2004-08-04 | E84282 | B423933*6 | LI | NO |  |  | HCL;4 DEG.C | Y | 2004-08-15 | 8260 | 034496 | 1,1-Dichloroethane | 0.52 | ug/l | 1 | U |  | 75-34-3
89544 | Oak Hammock Disposal Landfill | 19934 | MW-12B | SEMGW | G-II | CO | Yes |  | SP | 2004-08-04 | E84282 | B423933*6 | LI | NO |  |  | HCL;4 DEG.C | Y | 2004-08-15 | 8260 | 034531 | 1,2-Dichloroethane | 0.57 | ug/l | 1 | U |  | 107-06-2
89544 | Oak Hammock Disposal Landfill | 19934 | MW-12B | SEMGW | G-II | CO | Yes |  | SP | 2004-08-04 | E84282 | B423933*6 | LI | NO |  |  | HCL;4 DEG.C | Y | 2004-08-15 | 8260 | 034501 | 1,1-Dichloroethylene | 0.45 | ug/l | 1 | U |  | 75-35-4
89544 | Oak Hammock Disposal Landfill | 19934 | MW-12B | SEMGW | G-II | CO | Yes |  | SP | 2004-08-04 | E84282 | B423933*6 | LI | NO |  |  | HCL;4 DEG.C | Y | 2004-08-15 | 8260 | 077093 | cis-1,2-Dichloroethylene | 0.65 | ug/l | 1 | U |  | 156-59-2
89544 | Oak Hammock Disposal Landfill | 19934 | MW-12B | SEMGW | G-II | CO | Yes |  | SP | 2004-08-04 | E84282 | B423933*6 | LI | NO |  |  | HCL;4 DEG.C | Y | 2004-08-15 | 8260 | 034546 | trans-1,2-Dichloroethylene | 0.44 | ug/l | 1 | U |  | 156-60-5
89544 | Oak Hammock Disposal Landfill | 19934 | MW-12B | SEMGW | G-II | CO | Yes |  | SP | 2004-08-04 | E84282 | B423933*6 | LI | NO |  |  | HCL;4 DEG.C | Y | 2004-08-15 | 8260 | 034541 | 1,2-Dichloropropane | 0.52 | ug/l | 1 | U |  | 78-87-5
89544 | Oak Hammock Disposal Landfill | 19934 | MW-12B | SEMGW | G-II | CO | Yes |  | SP | 2004-08-04 | E84282 | B423933*6 | LI | NO |  |  | HCL;4 DEG.C | Y | 2004-08-15 | 8260 | 034704 | cis-1,3-Dichloropropene | 0.14 | ug/l | 1 | U |  | 10061-01-5
89544 | Oak Hammock Disposal Landfill | 19934 | MW-12B | SEMGW | G-II | CO | Yes |  | SP | 2004-08-04 | E84282 | B423933*6 | LI | NO |  |  | HCL;4 DEG.C | Y | 2004-08-15 | 8260 | 034699 | trans-1,3-Dichloropropene | 0.14 | ug/l | 1 | U |  | 10061-02-6
89544 | Oak Hammock Disposal Landfill | 19934 | MW-12B | SEMGW | G-II | CO | Yes |  | SP | 2004-08-04 | E84282 | B423933*6 | LI | NO |  |  | HCL;4 DEG.C | Y | 2004-08-15 | 8260 | 034371 | Ethylbenzene | 0.83 | ug/l | 1 | U |  | 100-41-4
89544 | Oak Hammock Disposal Landfill | 19934 | MW-12B | SEMGW | G-II | CO | Yes |  | SP | 2004-08-04 | E84282 | B423933*6 | LI | NO |  |  | HCL;4 DEG.C | Y | 2004-08-15 | 8260 | 077103 | 2-Hexanone | 4.4 | ug/l | 10 | U |  | 591-78-6
89544 | Oak Hammock Disposal Landfill | 19934 | MW-12B | SEMGW | G-II | CO | Yes |  | SP | 2004-08-04 | E84282 | B423933*6 | LI | NO |  |  | HCL;4 DEG.C | Y | 2004-08-15 | 8260 | 034413 | Bromomethane | 0.66 | ug/l | 1 | U |  | 74-83-9
89544 | Oak Hammock Disposal Landfill | 19934 | MW-12B | SEMGW | G-II | CO | Yes |  | SP | 2004-08-04 | E84282 | B423933*6 | LI | NO |  |  | HCL;4 DEG.C | Y | 2004-08-15 | 8260 | 034418 | Chloromethane | 0.64 | ug/l | 1 | U |  | 74-87-3
89544 | Oak Hammock Disposal Landfill | 19934 | MW-12B | SEMGW | G-II | CO | Yes |  | SP | 2004-08-04 | E84282 | B423933*6 | LI | NO |  |  | HCL;4 DEG.C | Y | 2004-08-15 | 8260 | 046361 | Dibromomethane | 0.41 | ug/l | 1 | U |  | 74-95-3
89544 | Oak Hammock Disposal Landfill | 19934 | MW-12B | SEMGW | G-II | CO | Yes |  | SP | 2004-08-04 | E84282 | B423933*6 | LI | NO |  |  | HCL;4 DEG.C | Y | 2004-08-15 | 8260 | 034423 | Methylene Chloride | 1 | ug/l | 5 | U |  | 75-09-2
89544 | Oak Hammock Disposal Landfill | 19934 | MW-12B | SEMGW | G-II | CO | Yes |  | SP | 2004-08-04 | E84282 | B423933*6 | LI | NO |  |  | HCL;4 DEG.C | Y | 2004-08-15 | 8260 | 081595 | 2-Butanone (MEK) | 8.4 | ug/l | 10 | U |  | 78-93-3
89544 | Oak Hammock Disposal Landfill | 19934 | MW-12B | SEMGW | G-II | CO | Yes |  | SP | 2004-08-04 | E84282 | B423933*6 | LI | NO |  |  | HCL;4 DEG.C | Y | 2004-08-15 | 8260 | 077424 | Iodomethane | 0.67 | ug/l | 1 | U |  | 74-88-4
89544 | Oak Hammock Disposal Landfill | 19934 | MW-12B | SEMGW | G-II | CO | Yes |  | SP | 2004-08-04 | E84282 | B423933*6 | LI | NO |  |  | HCL;4 DEG.C | Y | 2004-08-15 | 8260 | 081596 | 4-Methyl-2-pentanone (MIBK) | 3.8 | ug/l | 10 | U |  | 108-10-1
89544 | Oak Hammock Disposal Landfill | 19934 | MW-12B | SEMGW | G-II | CO | Yes |  | SP | 2004-08-04 | E84282 | B423933*6 | LI | NO |  |  | HCL;4 DEG.C | Y | 2004-08-15 | 8260 | 077128 | Styrene | 0.98 | ug/l | 1 | U |  | 100-42-5
89544 | Oak Hammock Disposal Landfill | 19934 | MW-12B | SEMGW | G-II | CO | Yes |  | SP | 2004-08-04 | E84282 | B423933*6 | LI | NO |  |  | HCL;4 DEG.C | Y | 2004-08-15 | 8260 | 077562 | 1,1,1,2-Tetrachloroethane | 0.63 | ug/l | 1 | U |  | 630-20-6
89544 | Oak Hammock Disposal Landfill | 19934 | MW-12B | SEMGW | G-II | CO | Yes |  | SP | 2004-08-04 | E84282 | B423933*6 | LI | NO |  |  | HCL;4 DEG.C | Y | 2004-08-15 | 8260 | 034516 | 1,1,2,2-Tetrachloroethane | 0.14 | ug/l | 1 | U |  | 79-34-5
89544 | Oak Hammock Disposal Landfill | 19934 | MW-12B | SEMGW | G-II | CO | Yes |  | SP | 2004-08-04 | E84282 | B423933*6 | LI | NO |  |  | HCL;4 DEG.C | Y | 2004-08-15 | 8260 | 034475 | Tetrachloroethene | 0.34 | ug/l | 1 | U |  | 127-18-4
89544 | Oak Hammock Disposal Landfill | 19934 | MW-12B | SEMGW | G-II | CO | Yes |  | SP | 2004-08-04 | E84282 | B423933*6 | LI | NO |  |  | HCL;4 DEG.C | Y | 2004-08-15 | 8260 | 034010 | Toluene | 1.7 | ug/l | 1 |  |  | 108-88-3
89544 | Oak Hammock Disposal Landfill | 19934 | MW-12B | SEMGW | G-II | CO | Yes |  | SP | 2004-08-04 | E84282 | B423933*6 | LI | NO |  |  | HCL;4 DEG.C | Y | 2004-08-15 | 8260 | 034506 | 1,1,1-Trichloroethane | 0.46 | ug/l | 1 | U |  | 71-55-6
89544 | Oak Hammock Disposal Landfill | 19934 | MW-12B | SEMGW | G-II | CO | Yes |  | SP | 2004-08-04 | E84282 | B423933*6 | LI | NO |  |  | HCL;4 DEG.C | Y | 2004-08-15 | 8260 | 034511 | 1,1,2-Trichloroethane | 0.47 | ug/l | 1 | U |  | 79-00-5
89544 | Oak Hammock Disposal Landfill | 19934 | MW-12B | SEMGW | G-II | CO | Yes |  | SP | 2004-08-04 | E84282 | B423933*6 | LI | NO |  |  | HCL;4 DEG.C | Y | 2004-08-15 | 8260 | 039180 | Trichloroethene | 0.28 | ug/l | 1 | U |  | 79-01-6
89544 | Oak Hammock Disposal Landfill | 19934 | MW-12B | SEMGW | G-II | CO | Yes |  | SP | 2004-08-04 | E84282 | B423933*6 | LI | NO |  |  | HCL;4 DEG.C | Y | 2004-08-15 | 8260 | 034488 | Trichlorofluoromethane | 0.98 | ug/l | 1 | U |  | 75-69-4
89544 | Oak Hammock Disposal Landfill | 19934 | MW-12B | SEMGW | G-II | CO | Yes |  | SP | 2004-08-04 | E84282 | B423933*6 | LI | NO |  |  | HCL;4 DEG.C | Y | 2004-08-15 | 8260 | 077443 | 1,2,3-Trichloropropane | 0.15 | ug/l | 1 | U |  | 96-18-4
89544 | Oak Hammock Disposal Landfill | 19934 | MW-12B | SEMGW | G-II | CO | Yes |  | SP | 2004-08-04 | E84282 | B423933*6 | LI | NO |  |  | HCL;4 DEG.C | Y | 2004-08-15 | 8260 | 077057 | Vinyl acetate | 1.5 | ug/l | 10 | U |  | 108-05-4
89544 | Oak Hammock Disposal Landfill | 19934 | MW-12B | SEMGW | G-II | CO | Yes |  | SP | 2004-08-04 | E84282 | B423933*6 | LI | NO |  |  | HCL;4 DEG.C | Y | 2004-08-15 | 8260 | 039175 | Vinyl chloride | 0.5 | ug/l | 1 | U |  | 75-01-4
89544 | Oak Hammock Disposal Landfill | 19934 | MW-12B | SEMGW | G-II | CO | Yes |  | SP | 2004-08-04 | E84282 | B423933*6 | LI | NO |  |  | HCL;4 DEG.C | Y | 2004-08-15 | 8260 | 034020 | Xylenes | 0.98 | ug/l | 1 | U |  | 1330-20-7
89544 | Oak Hammock Disposal Landfill | 19934 | MW-12B | SEMGW | G-II | CO | Yes |  | SP | 2004-08-04 | E84282 | B423933*6 | LI | NO | 2004-08-11 |  | COOL TO 4 DEG.C | Y | 2004-08-12 | 504 | 077651 | 1,2-Dibromoethane (EDB) | 0.0087 | ug/l | 0.02 | U |  | 106-93-4
89544 | Oak Hammock Disposal Landfill | 19934 | MW-12B | SEMGW | G-II | CO | Yes |  | SP | 2004-08-04 | E84282 | B423933*6 | LI | NO | 2004-08-11 |  | COOL TO 4 DEG.C | Y | 2004-08-12 | 504 | 049146 | 1,2-Dibromo-3-chloropropane | 0.003 | ug/l | 0.02 | U |  | 96-12-8
89544 | Oak Hammock Disposal Landfill | 19934 | MW-12B | SEMGW | G-II | CO | Yes |  | SP | 2004-08-04 | E84282 | B423933*6 | LI | NO | 2004-08-10 |  | HNO3;4 DEG.C | Y | 2004-08-12 | 6010 | 001002 | Arsenic | 0.0038 | mg/l | 0.01 | U |  | 7440-38-2
89544 | Oak Hammock Disposal Landfill | 19934 | MW-12B | SEMGW | G-II | CO | Yes |  | SP | 2004-08-04 | E84282 | B423933*6 | LI | NO | 2004-08-10 |  | HNO3;4 DEG.C | Y | 2004-08-12 | 6010 | 001007 | Barium | 0.31 | mg/l | 0.01 |  |  | 7440-39-3
89544 | Oak Hammock Disposal Landfill | 19934 | MW-12B | SEMGW | G-II | CO | Yes |  | SP | 2004-08-04 | E84282 | B423933*6 | LI | NO | 2004-08-10 |  | HNO3;4 DEG.C | Y | 2004-08-12 | 6010 | 001012 | Beryllium | 0.0011 | mg/l | 0.004 | I |  | 7440-41-7
89544 | Oak Hammock Disposal Landfill | 19934 | MW-12B | SEMGW | G-II | CO | Yes |  | SP | 2004-08-04 | E84282 | B423933*6 | LI | NO | 2004-08-10 |  | HNO3;4 DEG.C | Y | 2004-08-12 | 6010 | 001027 | Cadmium | 0.00071 | mg/l | 0.005 | U |  | 7440-43-9
89544 | Oak Hammock Disposal Landfill | 19934 | MW-12B | SEMGW | G-II | CO | Yes |  | SP | 2004-08-04 | E84282 | B423933*6 | LI | NO | 2004-08-10 |  | HNO3;4 DEG.C | Y | 2004-08-12 | 6010 | 001034 | Chromium | 0.044 | mg/l | 0.01 |  |  | 7440-47-3
89544 | Oak Hammock Disposal Landfill | 19934 | MW-12B | SEMGW | G-II | CO | Yes |  | SP | 2004-08-04 | E84282 | B423933*6 | LI | NO | 2004-08-10 |  | HNO3;4 DEG.C | Y | 2004-08-12 | 6010 | 001037 | Cobalt | 0.0024 | mg/l | 0.01 | I |  | 7440-48-4
89544 | Oak Hammock Disposal Landfill | 19934 | MW-12B | SEMGW | G-II | CO | Yes |  | SP | 2004-08-04 | E84282 | B423933*6 | LI | NO | 2004-08-10 |  | HNO3;4 DEG.C | Y | 2004-08-12 | 6010 | 001042 | Copper | 0.023 | mg/l | 0.02 |  |  | 7440-50-8
89544 | Oak Hammock Disposal Landfill | 19934 | MW-12B | SEMGW | G-II | CO | Yes |  | SP | 2004-08-04 | E84282 | B423933*6 | LI | NO | 2004-08-10 |  | HNO3;4 DEG.C | Y | 2004-08-12 | 6010 | 001051 | Lead | 0.038 | mg/l | 0.005 |  |  | 7439-92-1
89544 | Oak Hammock Disposal Landfill | 19934 | MW-12B | SEMGW | G-II | CO | Yes |  | SP | 2004-08-04 | E84282 | B423933*6 | LI | NO | 2004-08-10 |  | HNO3;4 DEG.C | Y | 2004-08-12 | 6010 | 001067 | Nickel | 0.011 | mg/l | 0.04 | I |  | 7440-02-0
89544 | Oak Hammock Disposal Landfill | 19934 | MW-12B | SEMGW | G-II | CO | Yes |  | SP | 2004-08-04 | E84282 | B423933*6 | LI | NO | 2004-08-10 |  | HNO3;4 DEG.C | Y | 2004-08-12 | 6010 | 001147 | Selenium | 0.0048 | mg/l | 0.01 | I |  | 7782-49-2
89544 | Oak Hammock Disposal Landfill | 19934 | MW-12B | SEMGW | G-II | CO | Yes |  | SP | 2004-08-04 | E84282 | B423933*6 | LI | NO | 2004-08-10 |  | HNO3;4 DEG.C | Y | 2004-08-12 | 6010 | 001077 | Silver | 0.0019 | mg/l | 0.01 | U |  | 7440-22-4
89544 | Oak Hammock Disposal Landfill | 19934 | MW-12B | SEMGW | G-II | CO | Yes |  | SP | 2004-08-04 | E84282 | B423933*6 | LI | NO | 2004-08-10 |  | HNO3;4 DEG.C | Y | 2004-08-12 | 6010 | 001087 | Vanadium | 0.053 | mg/l | 0.01 |  |  | 7440-62-2
89544 | Oak Hammock Disposal Landfill | 19934 | MW-12B | SEMGW | G-II | CO | Yes |  | SP | 2004-08-04 | E84282 | B423933*6 | LI | NO | 2004-08-10 |  | HNO3;4 DEG.C | Y | 2004-08-12 | 6010 | 001097 | Antimony | 0.0029 | mg/l | 0.006 | U |  | 7440-36-0
89544 | Oak Hammock Disposal Landfill | 19934 | MW-12B | SEMGW | G-II | CO | Yes |  | SP | 2004-08-04 | E84282 | B423933*6 | LI | NO | 2004-08-10 |  | HNO3;4 DEG.C | Y | 2004-08-12 | 6010 | 001092 | Zinc | 0.018 | mg/l | 0.02 | I |  | 7440-66-6
89544 | Oak Hammock Disposal Landfill | 19934 | MW-12B | SEMGW | G-II | CO | Yes |  | SP | 2004-08-04 | E84282 | B423933*6 | LI | NO | 2004-08-11 |  | HNO3;4 DEG.C | Y | 2004-08-12 | 7470 | 071900 | Mercury | 0.00021 | mg/l | 0.0002 |  |  | 7439-97-6
89544 | Oak Hammock Disposal Landfill | 19934 | MW-12B | SEMGW | G-II | CO | Yes |  | SP | 2004-08-04 | E84282 | B423933*6 | LI | NO | 2004-08-10 |  | HNO3;4 DEG.C | Y | 2004-08-12 | 6010 | 001045 | Iron | 6.8 | mg/l | 0.05 |  |  | 7439-89-6
89544 | Oak Hammock Disposal Landfill | 19934 | MW-12B | SEMGW | G-II | CO | Yes |  | SP | 2004-08-04 | E87052 | B423933*6 | LI | NO | 2004-08-11 |  | HNO3;4 DEG.C | Y | 2004-08-13 | 7841 | 001059 | Thallium | 0.0007 | mg/l | 0.002 | U |  | 7440-28-0
89544 | Oak Hammock Disposal Landfill | 19934 | MW-12B | SEMGW | G-II | CO | Yes |  | SP | 2004-08-04 | E87052 | B423933*6 | LI | YES | 2004-08-11 |  | HNO3;4 DEG.C | Y | 2004-08-13 | 7841 | 001059 | Thallium (Dissolved) | 0.0007 | mg/l | 0.002 | U |  | 7440-28-0
89544 | Oak Hammock Disposal Landfill | 19934 | MW-12B | SEMGW | G-II | CO | Yes |  | SP | 2004-08-04 | E84282 | B423933*6 | LI | NO | 2004-08-10 |  | HNO3;4 DEG.C | Y | 2004-08-12 | 6010 | 000929 | Sodium | 9 | mg/l | 0.5 |  |  | 7440-23-5
89544 | Oak Hammock Disposal Landfill | 19934 | MW-12B | SEMGW | G-II | CO | Yes |  | SP | 2004-08-04 | E84282 | B423933*6 | LI | YES | 2004-08-10 |  | HNO3;4 DEG.C | Y | 2004-08-12 | 6010 | 001097 | Antimony (Dissolved) | 0.0029 | mg/l | 0.006 | U |  | 7440-36-0
89544 | Oak Hammock Disposal Landfill | 19934 | MW-12B | SEMGW | G-II | CO | Yes |  | SP | 2004-08-04 | E84282 | B423933*6 | LI | YES | 2004-08-10 |  | HNO3;4 DEG.C | Y | 2004-08-12 | 6010 | 001002 | Arsenic (Dissolved) | 0.0038 | mg/l | 0.01 | U |  | 7440-38-2
89544 | Oak Hammock Disposal Landfill | 19934 | MW-12B | SEMGW | G-II | CO | Yes |  | SP | 2004-08-04 | E84282 | B423933*6 | LI | YES | 2004-08-10 |  | HNO3;4 DEG.C | Y | 2004-08-12 | 6010 | 001007 | Barium (Dissolved) | 0.019 | mg/l | 0.01 |  |  | 7440-39-3
89544 | Oak Hammock Disposal Landfill | 19934 | MW-12B | SEMGW | G-II | CO | Yes |  | SP | 2004-08-04 | E84282 | B423933*6 | LI | YES | 2004-08-10 |  | HNO3;4 DEG.C | Y | 2004-08-12 | 6010 | 001012 | Beryllium (Dissolved) | 0.00074 | mg/l | 0.004 | U |  | 7440-41-7
89544 | Oak Hammock Disposal Landfill | 19934 | MW-12B | SEMGW | G-II | CO | Yes |  | SP | 2004-08-04 | E84282 | B423933*6 | LI | YES | 2004-08-10 |  | HNO3;4 DEG.C | Y | 2004-08-12 | 6010 | 001027 | Cadmium (Dissolved) | 0.00071 | mg/l | 0.005 | U |  | 7440-43-9
89544 | Oak Hammock Disposal Landfill | 19934 | MW-12B | SEMGW | G-II | CO | Yes |  | SP | 2004-08-04 | E84282 | B423933*6 | LI | YES | 2004-08-10 |  | HNO3;4 DEG.C | Y | 2004-08-12 | 6010 | 001034 | Chromium (Dissolved) | 0.0017 | mg/l | 0.01 | U |  | 7440-47-3
89544 | Oak Hammock Disposal Landfill | 19934 | MW-12B | SEMGW | G-II | CO | Yes |  | SP | 2004-08-04 | E84282 | B423933*6 | LI | YES | 2004-08-10 |  | HNO3;4 DEG.C | Y | 2004-08-12 | 6010 | 001037 | Cobalt (Dissolved) | 0.0014 | mg/l | 0.01 | U |  | 7440-48-4
89544 | Oak Hammock Disposal Landfill | 19934 | MW-12B | SEMGW | G-II | CO | Yes |  | SP | 2004-08-04 | E84282 | B423933*6 | LI | YES | 2004-08-10 |  | HNO3;4 DEG.C | Y | 2004-08-12 | 6010 | 001042 | Copper (Dissolved) | 0.0013 | mg/l | 0.02 | U |  | 7440-50-8
89544 | Oak Hammock Disposal Landfill | 19934 | MW-12B | SEMGW | G-II | CO | Yes |  | SP | 2004-08-04 | E84282 | B423933*6 | LI | YES | 2004-08-10 |  | HNO3;4 DEG.C | Y | 2004-08-12 | 6010 | 001051 | Lead (Dissolved) | 0.0015 | mg/l | 0.005 | U |  | 7439-92-1
89544 | Oak Hammock Disposal Landfill | 19934 | MW-12B | SEMGW | G-II | CO | Yes |  | SP | 2004-08-04 | E84282 | B423933*6 | LI | YES | 2004-08-10 |  | HNO3;4 DEG.C | Y | 2004-08-12 | 6010 | 001067 | Nickel (Dissolved) | 0.0047 | mg/l | 0.04 | U |  | 7440-02-0
89544 | Oak Hammock Disposal Landfill | 19934 | MW-12B | SEMGW | G-II | CO | Yes |  | SP | 2004-08-04 | E84282 | B423933*6 | LI | YES | 2004-08-10 |  | HNO3;4 DEG.C | Y | 2004-08-12 | 6010 | 001147 | Selenium (Dissolved) | 0.0048 | mg/l | 0.01 | U |  | 7782-49-2
89544 | Oak Hammock Disposal Landfill | 19934 | MW-12B | SEMGW | G-II | CO | Yes |  | SP | 2004-08-04 | E84282 | B423933*6 | LI | YES | 2004-08-10 |  | HNO3;4 DEG.C | Y | 2004-08-12 | 6010 | 001077 | Silver (Dissolved) | 0.0019 | mg/l | 0.01 | U |  | 7440-22-4
89544 | Oak Hammock Disposal Landfill | 19934 | MW-12B | SEMGW | G-II | CO | Yes |  | SP | 2004-08-04 | E84282 | B423933*6 | LI | YES | 2004-08-10 |  | HNO3;4 DEG.C | Y | 2004-08-12 | 6010 | 001087 | Vanadium (Dissolved) | 0.0025 | mg/l | 0.01 | I |  | 7440-62-2
89544 | Oak Hammock Disposal Landfill | 19934 | MW-12B | SEMGW | G-II | CO | Yes |  | SP | 2004-08-04 | E84282 | B423933*6 | LI | YES | 2004-08-10 |  | HNO3;4 DEG.C | Y | 2004-08-12 | 6010 | 001045 | Iron (Dissolved) | 0.64 | mg/l | 0.05 |  |  | 7439-89-6
89544 | Oak Hammock Disposal Landfill | 19934 | MW-12B | SEMGW | G-II | CO | Yes |  | SP | 2004-08-04 | E84282 | B423933*6 | LI | YES | 2004-08-10 |  | HNO3;4 DEG.C | Y | 2004-08-12 | 6010 | 000929 | Sodium (Dissolved) | 8.9 | mg/l | 0.5 |  |  | 7440-23-5
89544 | Oak Hammock Disposal Landfill | 19934 | MW-12B | SEMGW | G-II | CO | Yes |  | SP | 2004-08-04 | E84282 | B423933*6 | LI | YES | 2004-08-11 |  | HNO3;4 DEG.C | Y | 2004-08-12 | 7470 | 071900 | Mercury (Dissolved) | 7.2e-05 | mg/l | 0.0002 | U |  | 7439-97-6
89544 | Oak Hammock Disposal Landfill | 19934 | MW-12B | SEMGW | G-II | CO | Yes |  | SP | 2004-08-04 | E84282 | B423933*6 | LI | NO |  |  | COOL TO 4 DEG.C | Y | 2004-08-16 | 325.3 | 000940 | Chloride | 8.9 | mg/l | 1 |  |  | 16887-00-6
89544 | Oak Hammock Disposal Landfill | 19934 | MW-12B | SEMGW | G-II | CO | Yes |  | SP | 2004-08-04 | E84282 | B423933*6 | LI | NO |  |  | H2SO4;4 DEG.C | Y | 2004-08-11 | 350.3 | 000610 | Ammonia-N | 0.12 | mg/l | 0.05 |  |  | 7727-37-9M
89544 | Oak Hammock Disposal Landfill | 19934 | MW-12B | SEMGW | G-II | CO | Yes |  | SP | 2004-08-04 | E84282 | B423933*6 | LI | NO |  |  | COOL TO 4 DEG.C | Y | 2004-08-06 | 353.2 | 000620 | Nitrate-N | 0.01 | mg/l | 0.05 | U |  | 7727-37-9A
89544 | Oak Hammock Disposal Landfill | 19934 | MW-12B | SEMGW | G-II | CO | Yes |  | SP | 2004-08-04 | E84282 | B423933*6 | LI | NO |  |  | COOL TO 4 DEG.C | Y | 2004-08-11 | 160.1 | 070300 | Solids, Total Dissolved | 930 | mg/l | 5 |  |  | E-10173
89544 | Oak Hammock Disposal Landfill | 19934 | MW-12B | SEMGW | G-II | CO | Yes |  | SP | 2004-08-04 | E84282 | B423933*6 | LI |  | 2004-08-10 |  | HNO3;4 DEG.C | Y | 2004-08-12 | 6010 | 001092 | Zinc (Dissolved) | 0.012 | mg/l | 0.02 | I |  | 7440-66-6
89544 | Oak Hammock Disposal Landfill | 19937 | MW-13B | SEMGW | G-II | CO | Yes |  | SP | 2004-08-04 | E84282 | B423933*7 | LI | NO |  |  | HCL;4 DEG.C | Y | 2004-08-15 | 8260 | 081552 | Acetone | 9.9 | ug/l | 10 | U |  | 67-64-1
89544 | Oak Hammock Disposal Landfill | 19937 | MW-13B | SEMGW | G-II | CO | Yes |  | SP | 2004-08-04 | E84282 | B423933*7 | LI | NO |  |  | HCL;4 DEG.C | Y | 2004-08-15 | 8260 | 034215 | Acrylonitrile | 1.2 | ug/l | 100 | U |  | 107-13-1
89544 | Oak Hammock Disposal Landfill | 19937 | MW-13B | SEMGW | G-II | CO | Yes |  | SP | 2004-08-04 | E84282 | B423933*7 | LI | NO |  |  | HCL;4 DEG.C | Y | 2004-08-15 | 8260 | 034030 | Benzene | 0.27 | ug/l | 1 | U |  | 71-43-2
89544 | Oak Hammock Disposal Landfill | 19937 | MW-13B | SEMGW | G-II | CO | Yes |  | SP | 2004-08-04 | E84282 | B423933*7 | LI | NO |  |  | HCL;4 DEG.C | Y | 2004-08-15 | 8260 | 073085 | Bromochloromethane | 0.58 | ug/l | 1 | U |  | 74-97-5
89544 | Oak Hammock Disposal Landfill | 19937 | MW-13B | SEMGW | G-II | CO | Yes |  | SP | 2004-08-04 | E84282 | B423933*7 | LI | NO |  |  | HCL;4 DEG.C | Y | 2004-08-15 | 8260 | 032101 | Bromodichloromethane | 0.35 | ug/l | 1 | U |  | 75-27-4
89544 | Oak Hammock Disposal Landfill | 19937 | MW-13B | SEMGW | G-II | CO | Yes |  | SP | 2004-08-04 | E84282 | B423933*7 | LI | NO |  |  | HCL;4 DEG.C | Y | 2004-08-15 | 8260 | 032104 | Bromoform | 0.58 | ug/l | 1 | U |  | 75-25-2
89544 | Oak Hammock Disposal Landfill | 19937 | MW-13B | SEMGW | G-II | CO | Yes |  | SP | 2004-08-04 | E84282 | B423933*7 | LI | NO |  |  | HCL;4 DEG.C | Y | 2004-08-15 | 8260 | 077041 | Carbon disulfide | 0.85 | ug/l | 1 | U |  | 75-15-0
89544 | Oak Hammock Disposal Landfill | 19937 | MW-13B | SEMGW | G-II | CO | Yes |  | SP | 2004-08-04 | E84282 | B423933*7 | LI | NO |  |  | HCL;4 DEG.C | Y | 2004-08-15 | 8260 | 032102 | Carbon Tetrachloride | 0.42 | ug/l | 1 | U |  | 56-23-5
89544 | Oak Hammock Disposal Landfill | 19937 | MW-13B | SEMGW | G-II | CO | Yes |  | SP | 2004-08-04 | E84282 | B423933*7 | LI | NO |  |  | HCL;4 DEG.C | Y | 2004-08-15 | 8260 | 034301 | Chlorobenzene | 0.63 | ug/l | 1 | U |  | 108-90-7
89544 | Oak Hammock Disposal Landfill | 19937 | MW-13B | SEMGW | G-II | CO | Yes |  | SP | 2004-08-04 | E84282 | B423933*7 | LI | NO |  |  | HCL;4 DEG.C | Y | 2004-08-15 | 8260 | 034311 | Chloroethane | 0.8 | ug/l | 1 | U |  | 75-00-3
89544 | Oak Hammock Disposal Landfill | 19937 | MW-13B | SEMGW | G-II | CO | Yes |  | SP | 2004-08-04 | E84282 | B423933*7 | LI | NO |  |  | HCL;4 DEG.C | Y | 2004-08-15 | 8260 | 032106 | Chloroform | 0.9 | ug/l | 1 | U |  | 67-66-3
89544 | Oak Hammock Disposal Landfill | 19937 | MW-13B | SEMGW | G-II | CO | Yes |  | SP | 2004-08-04 | E84282 | B423933*7 | LI | NO |  |  | HCL;4 DEG.C | Y | 2004-08-15 | 8260 | 032105 | Dibromochloromethane | 0.34 | ug/l | 1 | U |  | 124-48-1
89544 | Oak Hammock Disposal Landfill | 19937 | MW-13B | SEMGW | G-II | CO | Yes |  | SP | 2004-08-04 | E84282 | B423933*7 | LI | NO |  |  | HCL;4 DEG.C | Y | 2004-08-15 | 8260 | 034536 | 1,2-Dichlorobenzene | 0.44 | ug/l | 1 | U |  | 95-50-1
89544 | Oak Hammock Disposal Landfill | 19937 | MW-13B | SEMGW | G-II | CO | Yes |  | SP | 2004-08-04 | E84282 | B423933*7 | LI | NO |  |  | HCL;4 DEG.C | Y | 2004-08-15 | 8260 | 034571 | 1,4-Dichlorobenzene | 0.52 | ug/l | 1 | U |  | 106-46-7
89544 | Oak Hammock Disposal Landfill | 19937 | MW-13B | SEMGW | G-II | CO | Yes |  | SP | 2004-08-04 | E84282 | B423933*7 | LI | NO |  |  | HCL;4 DEG.C | Y | 2004-08-15 | 8260 | 049263 | Trans-1,4-Dichloro-2-butene | 2.5 | ug/l | 10 | U |  | 110-57-6
89544 | Oak Hammock Disposal Landfill | 19937 | MW-13B | SEMGW | G-II | CO | Yes |  | SP | 2004-08-04 | E84282 | B423933*7 | LI | NO |  |  | HCL;4 DEG.C | Y | 2004-08-15 | 8260 | 034496 | 1,1-Dichloroethane | 0.52 | ug/l | 1 | U |  | 75-34-3
89544 | Oak Hammock Disposal Landfill | 19937 | MW-13B | SEMGW | G-II | CO | Yes |  | SP | 2004-08-04 | E84282 | B423933*7 | LI | NO |  |  | HCL;4 DEG.C | Y | 2004-08-15 | 8260 | 034531 | 1,2-Dichloroethane | 0.57 | ug/l | 1 | U |  | 107-06-2
89544 | Oak Hammock Disposal Landfill | 19937 | MW-13B | SEMGW | G-II | CO | Yes |  | SP | 2004-08-04 | E84282 | B423933*7 | LI | NO |  |  | HCL;4 DEG.C | Y | 2004-08-15 | 8260 | 034501 | 1,1-Dichloroethylene | 0.45 | ug/l | 1 | U |  | 75-35-4
89544 | Oak Hammock Disposal Landfill | 19937 | MW-13B | SEMGW | G-II | CO | Yes |  | SP | 2004-08-04 | E84282 | B423933*7 | LI | NO |  |  | HCL;4 DEG.C | Y | 2004-08-15 | 8260 | 077093 | cis-1,2-Dichloroethylene | 0.65 | ug/l | 1 | U |  | 156-59-2
89544 | Oak Hammock Disposal Landfill | 19937 | MW-13B | SEMGW | G-II | CO | Yes |  | SP | 2004-08-04 | E84282 | B423933*7 | LI | NO |  |  | HCL;4 DEG.C | Y | 2004-08-15 | 8260 | 034546 | trans-1,2-Dichloroethylene | 0.44 | ug/l | 1 | U |  | 156-60-5
89544 | Oak Hammock Disposal Landfill | 19937 | MW-13B | SEMGW | G-II | CO | Yes |  | SP | 2004-08-04 | E84282 | B423933*7 | LI | NO |  |  | HCL;4 DEG.C | Y | 2004-08-15 | 8260 | 034541 | 1,2-Dichloropropane | 0.52 | ug/l | 1 | U |  | 78-87-5
89544 | Oak Hammock Disposal Landfill | 19937 | MW-13B | SEMGW | G-II | CO | Yes |  | SP | 2004-08-04 | E84282 | B423933*7 | LI | NO |  |  | HCL;4 DEG.C | Y | 2004-08-15 | 8260 | 034704 | cis-1,3-Dichloropropene | 0.14 | ug/l | 1 | U |  | 10061-01-5
89544 | Oak Hammock Disposal Landfill | 19937 | MW-13B | SEMGW | G-II | CO | Yes |  | SP | 2004-08-04 | E84282 | B423933*7 | LI | NO |  |  | HCL;4 DEG.C | Y | 2004-08-15 | 8260 | 034699 | trans-1,3-Dichloropropene | 0.14 | ug/l | 1 | U |  | 10061-02-6
89544 | Oak Hammock Disposal Landfill | 19937 | MW-13B | SEMGW | G-II | CO | Yes |  | SP | 2004-08-04 | E84282 | B423933*7 | LI | NO |  |  | HCL;4 DEG.C | Y | 2004-08-15 | 8260 | 034371 | Ethylbenzene | 0.83 | ug/l | 1 | U |  | 100-41-4
89544 | Oak Hammock Disposal Landfill | 19937 | MW-13B | SEMGW | G-II | CO | Yes |  | SP | 2004-08-04 | E84282 | B423933*7 | LI | NO |  |  | HCL;4 DEG.C | Y | 2004-08-15 | 8260 | 077103 | 2-Hexanone | 4.4 | ug/l | 10 | U |  | 591-78-6
89544 | Oak Hammock Disposal Landfill | 19937 | MW-13B | SEMGW | G-II | CO | Yes |  | SP | 2004-08-04 | E84282 | B423933*7 | LI | NO |  |  | HCL;4 DEG.C | Y | 2004-08-15 | 8260 | 034413 | Bromomethane | 0.66 | ug/l | 1 | U |  | 74-83-9
89544 | Oak Hammock Disposal Landfill | 19937 | MW-13B | SEMGW | G-II | CO | Yes |  | SP | 2004-08-04 | E84282 | B423933*7 | LI | NO |  |  | HCL;4 DEG.C | Y | 2004-08-15 | 8260 | 034418 | Chloromethane | 0.64 | ug/l | 1 | U |  | 74-87-3
89544 | Oak Hammock Disposal Landfill | 19937 | MW-13B | SEMGW | G-II | CO | Yes |  | SP | 2004-08-04 | E84282 | B423933*7 | LI | NO |  |  | HCL;4 DEG.C | Y | 2004-08-15 | 8260 | 046361 | Dibromomethane | 0.41 | ug/l | 1 | U |  | 74-95-3
89544 | Oak Hammock Disposal Landfill | 19937 | MW-13B | SEMGW | G-II | CO | Yes |  | SP | 2004-08-04 | E84282 | B423933*7 | LI | NO |  |  | HCL;4 DEG.C | Y | 2004-08-15 | 8260 | 034423 | Methylene Chloride | 1 | ug/l | 5 | U |  | 75-09-2
89544 | Oak Hammock Disposal Landfill | 19937 | MW-13B | SEMGW | G-II | CO | Yes |  | SP | 2004-08-04 | E84282 | B423933*7 | LI | NO |  |  | HCL;4 DEG.C | Y | 2004-08-15 | 8260 | 081595 | 2-Butanone (MEK) | 8.4 | ug/l | 10 | U |  | 78-93-3
89544 | Oak Hammock Disposal Landfill | 19937 | MW-13B | SEMGW | G-II | CO | Yes |  | SP | 2004-08-04 | E84282 | B423933*7 | LI | NO |  |  | HCL;4 DEG.C | Y | 2004-08-15 | 8260 | 077424 | Iodomethane | 0.67 | ug/l | 1 | U |  | 74-88-4
89544 | Oak Hammock Disposal Landfill | 19937 | MW-13B | SEMGW | G-II | CO | Yes |  | SP | 2004-08-04 | E84282 | B423933*7 | LI | NO |  |  | HCL;4 DEG.C | Y | 2004-08-15 | 8260 | 081596 | 4-Methyl-2-pentanone (MIBK) | 3.8 | ug/l | 10 | U |  | 108-10-1
89544 | Oak Hammock Disposal Landfill | 19937 | MW-13B | SEMGW | G-II | CO | Yes |  | SP | 2004-08-04 | E84282 | B423933*7 | LI | NO |  |  | HCL;4 DEG.C | Y | 2004-08-15 | 8260 | 077128 | Styrene | 0.98 | ug/l | 1 | U |  | 100-42-5
89544 | Oak Hammock Disposal Landfill | 19937 | MW-13B | SEMGW | G-II | CO | Yes |  | SP | 2004-08-04 | E84282 | B423933*7 | LI | NO |  |  | HCL;4 DEG.C | Y | 2004-08-15 | 8260 | 077562 | 1,1,1,2-Tetrachloroethane | 0.63 | ug/l | 1 | U |  | 630-20-6
89544 | Oak Hammock Disposal Landfill | 19937 | MW-13B | SEMGW | G-II | CO | Yes |  | SP | 2004-08-04 | E84282 | B423933*7 | LI | NO |  |  | HCL;4 DEG.C | Y | 2004-08-15 | 8260 | 034516 | 1,1,2,2-Tetrachloroethane | 0.14 | ug/l | 1 | U |  | 79-34-5
89544 | Oak Hammock Disposal Landfill | 19937 | MW-13B | SEMGW | G-II | CO | Yes |  | SP | 2004-08-04 | E84282 | B423933*7 | LI | NO |  |  | HCL;4 DEG.C | Y | 2004-08-15 | 8260 | 034475 | Tetrachloroethene | 0.34 | ug/l | 1 | U |  | 127-18-4
89544 | Oak Hammock Disposal Landfill | 19937 | MW-13B | SEMGW | G-II | CO | Yes |  | SP | 2004-08-04 | E84282 | B423933*7 | LI | NO |  |  | HCL;4 DEG.C | Y | 2004-08-15 | 8260 | 034010 | Toluene | 0.51 | ug/l | 1 | U |  | 108-88-3
89544 | Oak Hammock Disposal Landfill | 19937 | MW-13B | SEMGW | G-II | CO | Yes |  | SP | 2004-08-04 | E84282 | B423933*7 | LI | NO |  |  | HCL;4 DEG.C | Y | 2004-08-15 | 8260 | 034506 | 1,1,1-Trichloroethane | 0.46 | ug/l | 1 | U |  | 71-55-6
89544 | Oak Hammock Disposal Landfill | 19937 | MW-13B | SEMGW | G-II | CO | Yes |  | SP | 2004-08-04 | E84282 | B423933*7 | LI | NO |  |  | HCL;4 DEG.C | Y | 2004-08-15 | 8260 | 034511 | 1,1,2-Trichloroethane | 0.47 | ug/l | 1 | U |  | 79-00-5
89544 | Oak Hammock Disposal Landfill | 19937 | MW-13B | SEMGW | G-II | CO | Yes |  | SP | 2004-08-04 | E84282 | B423933*7 | LI | NO |  |  | HCL;4 DEG.C | Y | 2004-08-15 | 8260 | 039180 | Trichloroethene | 0.28 | ug/l | 1 | U |  | 79-01-6
89544 | Oak Hammock Disposal Landfill | 19937 | MW-13B | SEMGW | G-II | CO | Yes |  | SP | 2004-08-04 | E84282 | B423933*7 | LI | NO |  |  | HCL;4 DEG.C | Y | 2004-08-15 | 8260 | 034488 | Trichlorofluoromethane | 0.98 | ug/l | 1 | U |  | 75-69-4
89544 | Oak Hammock Disposal Landfill | 19937 | MW-13B | SEMGW | G-II | CO | Yes |  | SP | 2004-08-04 | E84282 | B423933*7 | LI | NO |  |  | HCL;4 DEG.C | Y | 2004-08-15 | 8260 | 077443 | 1,2,3-Trichloropropane | 0.15 | ug/l | 1 | U |  | 96-18-4
89544 | Oak Hammock Disposal Landfill | 19937 | MW-13B | SEMGW | G-II | CO | Yes |  | SP | 2004-08-04 | E84282 | B423933*7 | LI | NO |  |  | HCL;4 DEG.C | Y | 2004-08-15 | 8260 | 077057 | Vinyl acetate | 1.5 | ug/l | 10 | U |  | 108-05-4
89544 | Oak Hammock Disposal Landfill | 19937 | MW-13B | SEMGW | G-II | CO | Yes |  | SP | 2004-08-04 | E84282 | B423933*7 | LI | NO |  |  | HCL;4 DEG.C | Y | 2004-08-15 | 8260 | 039175 | Vinyl chloride | 0.5 | ug/l | 1 | U |  | 75-01-4
89544 | Oak Hammock Disposal Landfill | 19937 | MW-13B | SEMGW | G-II | CO | Yes |  | SP | 2004-08-04 | E84282 | B423933*7 | LI | NO |  |  | HCL;4 DEG.C | Y | 2004-08-15 | 8260 | 034020 | Xylenes | 0.98 | ug/l | 1 | U |  | 1330-20-7
89544 | Oak Hammock Disposal Landfill | 19937 | MW-13B | SEMGW | G-II | CO | Yes |  | SP | 2004-08-04 | E84282 | B423933*7 | LI | NO | 2004-08-11 |  | COOL TO 4 DEG.C | Y | 2004-08-12 | 504 | 077651 | 1,2-Dibromoethane (EDB) | 0.0087 | ug/l | 0.02 | U |  | 106-93-4
89544 | Oak Hammock Disposal Landfill | 19937 | MW-13B | SEMGW | G-II | CO | Yes |  | SP | 2004-08-04 | E84282 | B423933*7 | LI | NO | 2004-08-11 |  | COOL TO 4 DEG.C | Y | 2004-08-12 | 504 | 049146 | 1,2-Dibromo-3-chloropropane | 0.003 | ug/l | 0.02 | U |  | 96-12-8
89544 | Oak Hammock Disposal Landfill | 19937 | MW-13B | SEMGW | G-II | CO | Yes |  | SP | 2004-08-04 | E84282 | B423933*7 | LI | NO | 2004-08-10 |  | HNO3;4 DEG.C | Y | 2004-08-12 | 6010 | 001002 | Arsenic | 0.0038 | mg/l | 0.01 | U |  | 7440-38-2
89544 | Oak Hammock Disposal Landfill | 19937 | MW-13B | SEMGW | G-II | CO | Yes |  | SP | 2004-08-04 | E84282 | B423933*7 | LI | NO | 2004-08-10 |  | HNO3;4 DEG.C | Y | 2004-08-12 | 6010 | 001007 | Barium | 0.059 | mg/l | 0.01 |  |  | 7440-39-3
89544 | Oak Hammock Disposal Landfill | 19937 | MW-13B | SEMGW | G-II | CO | Yes |  | SP | 2004-08-04 | E84282 | B423933*7 | LI | NO | 2004-08-10 |  | HNO3;4 DEG.C | Y | 2004-08-12 | 6010 | 001012 | Beryllium | 0.00074 | mg/l | 0.004 | U |  | 7440-41-7
89544 | Oak Hammock Disposal Landfill | 19937 | MW-13B | SEMGW | G-II | CO | Yes |  | SP | 2004-08-04 | E84282 | B423933*7 | LI | NO | 2004-08-10 |  | HNO3;4 DEG.C | Y | 2004-08-12 | 6010 | 001027 | Cadmium | 0.00071 | mg/l | 0.005 | U |  | 7440-43-9
89544 | Oak Hammock Disposal Landfill | 19937 | MW-13B | SEMGW | G-II | CO | Yes |  | SP | 2004-08-04 | E84282 | B423933*7 | LI | NO | 2004-08-10 |  | HNO3;4 DEG.C | Y | 2004-08-12 | 6010 | 001034 | Chromium | 0.011 | mg/l | 0.01 |  |  | 7440-47-3
89544 | Oak Hammock Disposal Landfill | 19937 | MW-13B | SEMGW | G-II | CO | Yes |  | SP | 2004-08-04 | E84282 | B423933*7 | LI | NO | 2004-08-10 |  | HNO3;4 DEG.C | Y | 2004-08-12 | 6010 | 001037 | Cobalt | 0.0014 | mg/l | 0.01 | U |  | 7440-48-4
89544 | Oak Hammock Disposal Landfill | 19937 | MW-13B | SEMGW | G-II | CO | Yes |  | SP | 2004-08-04 | E84282 | B423933*7 | LI | NO | 2004-08-10 |  | HNO3;4 DEG.C | Y | 2004-08-12 | 6010 | 001042 | Copper | 0.0054 | mg/l | 0.02 | I |  | 7440-50-8
89544 | Oak Hammock Disposal Landfill | 19937 | MW-13B | SEMGW | G-II | CO | Yes |  | SP | 2004-08-04 | E84282 | B423933*7 | LI | NO | 2004-08-10 |  | HNO3;4 DEG.C | Y | 2004-08-12 | 6010 | 001051 | Lead | 0.0074 | mg/l | 0.005 |  |  | 7439-92-1
89544 | Oak Hammock Disposal Landfill | 19937 | MW-13B | SEMGW | G-II | CO | Yes |  | SP | 2004-08-04 | E84282 | B423933*7 | LI | NO | 2004-08-10 |  | HNO3;4 DEG.C | Y | 2004-08-12 | 6010 | 001067 | Nickel | 0.0047 | mg/l | 0.04 | U |  | 7440-02-0
89544 | Oak Hammock Disposal Landfill | 19937 | MW-13B | SEMGW | G-II | CO | Yes |  | SP | 2004-08-04 | E84282 | B423933*7 | LI | NO | 2004-08-10 |  | HNO3;4 DEG.C | Y | 2004-08-12 | 6010 | 001147 | Selenium | 0.0068 | mg/l | 0.01 | I |  | 7782-49-2
89544 | Oak Hammock Disposal Landfill | 19937 | MW-13B | SEMGW | G-II | CO | Yes |  | SP | 2004-08-04 | E84282 | B423933*7 | LI | NO | 2004-08-10 |  | HNO3;4 DEG.C | Y | 2004-08-12 | 6010 | 001077 | Silver | 0.0019 | mg/l | 0.01 | U |  | 7440-22-4
89544 | Oak Hammock Disposal Landfill | 19937 | MW-13B | SEMGW | G-II | CO | Yes |  | SP | 2004-08-04 | E84282 | B423933*7 | LI | NO | 2004-08-10 |  | HNO3;4 DEG.C | Y | 2004-08-12 | 6010 | 001087 | Vanadium | 0.012 | mg/l | 0.01 |  |  | 7440-62-2
89544 | Oak Hammock Disposal Landfill | 19937 | MW-13B | SEMGW | G-II | CO | Yes |  | SP | 2004-08-04 | E84282 | B423933*7 | LI | NO | 2004-08-10 |  | HNO3;4 DEG.C | Y | 2004-08-12 | 6010 | 001097 | Antimony | 0.0029 | mg/l | 0.006 | U |  | 7440-36-0
89544 | Oak Hammock Disposal Landfill | 19937 | MW-13B | SEMGW | G-II | CO | Yes |  | SP | 2004-08-04 | E84282 | B423933*7 | LI | NO | 2004-08-10 |  | HNO3;4 DEG.C | Y | 2004-08-12 | 6010 | 001092 | Zinc | 0.0059 | mg/l | 0.02 | U |  | 7440-66-6
89544 | Oak Hammock Disposal Landfill | 19937 | MW-13B | SEMGW | G-II | CO | Yes |  | SP | 2004-08-04 | E84282 | B423933*7 | LI | NO | 2004-08-11 |  | HNO3;4 DEG.C | Y | 2004-08-12 | 7470 | 071900 | Mercury | 7.2e-05 | mg/l | 0.0002 | U |  | 7439-97-6
89544 | Oak Hammock Disposal Landfill | 19937 | MW-13B | SEMGW | G-II | CO | Yes |  | SP | 2004-08-04 | E84282 | B423933*7 | LI | NO | 2004-08-10 |  | HNO3;4 DEG.C | Y | 2004-08-12 | 6010 | 001045 | Iron | 2.3 | mg/l | 0.05 |  |  | 7439-89-6
89544 | Oak Hammock Disposal Landfill | 19937 | MW-13B | SEMGW | G-II | CO | Yes |  | SP | 2004-08-04 | E87052 | B423933*7 | LI | NO | 2004-08-11 |  | HNO3;4 DEG.C | Y | 2004-08-13 | 7841 | 001059 | Thallium | 0.0007 | mg/l | 0.002 | U |  | 7440-28-0
89544 | Oak Hammock Disposal Landfill | 19937 | MW-13B | SEMGW | G-II | CO | Yes |  | SP | 2004-08-04 | E87052 | B423933*7 | LI | YES | 2004-08-11 |  | HNO3;4 DEG.C | Y | 2004-08-13 | 7841 | 001059 | Thallium (Dissolved) | 0.0007 | mg/l | 0.002 | U |  | 7440-28-0
89544 | Oak Hammock Disposal Landfill | 19937 | MW-13B | SEMGW | G-II | CO | Yes |  | SP | 2004-08-04 | E84282 | B423933*7 | LI | NO | 2004-08-10 |  | HNO3;4 DEG.C | Y | 2004-08-12 | 6010 | 000929 | Sodium | 7.1 | mg/l | 0.5 |  |  | 7440-23-5
89544 | Oak Hammock Disposal Landfill | 19937 | MW-13B | SEMGW | G-II | CO | Yes |  | SP | 2004-08-04 | E84282 | B423933*7 | LI | YES | 2004-08-10 |  | HNO3;4 DEG.C | Y | 2004-08-12 | 6010 | 001097 | Antimony (Dissolved) | 0.0029 | mg/l | 0.006 | U |  | 7440-36-0
89544 | Oak Hammock Disposal Landfill | 19937 | MW-13B | SEMGW | G-II | CO | Yes |  | SP | 2004-08-04 | E84282 | B423933*7 | LI | YES | 2004-08-10 |  | HNO3;4 DEG.C | Y | 2004-08-12 | 6010 | 001002 | Arsenic (Dissolved) | 0.0038 | mg/l | 0.01 | U |  | 7440-38-2
89544 | Oak Hammock Disposal Landfill | 19937 | MW-13B | SEMGW | G-II | CO | Yes |  | SP | 2004-08-04 | E84282 | B423933*7 | LI | YES | 2004-08-10 |  | HNO3;4 DEG.C | Y | 2004-08-12 | 6010 | 001007 | Barium (Dissolved) | 0.012 | mg/l | 0.01 |  |  | 7440-39-3
89544 | Oak Hammock Disposal Landfill | 19937 | MW-13B | SEMGW | G-II | CO | Yes |  | SP | 2004-08-04 | E84282 | B423933*7 | LI | YES | 2004-08-10 |  | HNO3;4 DEG.C | Y | 2004-08-12 | 6010 | 001012 | Beryllium (Dissolved) | 0.00074 | mg/l | 0.004 | U |  | 7440-41-7
89544 | Oak Hammock Disposal Landfill | 19937 | MW-13B | SEMGW | G-II | CO | Yes |  | SP | 2004-08-04 | E84282 | B423933*7 | LI | YES | 2004-08-10 |  | HNO3;4 DEG.C | Y | 2004-08-12 | 6010 | 001027 | Cadmium (Dissolved) | 0.00071 | mg/l | 0.005 | U |  | 7440-43-9
89544 | Oak Hammock Disposal Landfill | 19937 | MW-13B | SEMGW | G-II | CO | Yes |  | SP | 2004-08-04 | E84282 | B423933*7 | LI | YES | 2004-08-10 |  | HNO3;4 DEG.C | Y | 2004-08-12 | 6010 | 001034 | Chromium (Dissolved) | 0.0017 | mg/l | 0.01 | U |  | 7440-47-3
89544 | Oak Hammock Disposal Landfill | 19937 | MW-13B | SEMGW | G-II | CO | Yes |  | SP | 2004-08-04 | E84282 | B423933*7 | LI | YES | 2004-08-10 |  | HNO3;4 DEG.C | Y | 2004-08-12 | 6010 | 001037 | Cobalt (Dissolved) | 0.0014 | mg/l | 0.01 | U |  | 7440-48-4
89544 | Oak Hammock Disposal Landfill | 19937 | MW-13B | SEMGW | G-II | CO | Yes |  | SP | 2004-08-04 | E84282 | B423933*7 | LI | YES | 2004-08-10 |  | HNO3;4 DEG.C | Y | 2004-08-12 | 6010 | 001042 | Copper (Dissolved) | 0.0013 | mg/l | 0.02 | U |  | 7440-50-8
89544 | Oak Hammock Disposal Landfill | 19937 | MW-13B | SEMGW | G-II | CO | Yes |  | SP | 2004-08-04 | E84282 | B423933*7 | LI | YES | 2004-08-10 |  | HNO3;4 DEG.C | Y | 2004-08-12 | 6010 | 001051 | Lead (Dissolved) | 0.0015 | mg/l | 0.005 | U |  | 7439-92-1
89544 | Oak Hammock Disposal Landfill | 19937 | MW-13B | SEMGW | G-II | CO | Yes |  | SP | 2004-08-04 | E84282 | B423933*7 | LI | YES | 2004-08-10 |  | HNO3;4 DEG.C | Y | 2004-08-12 | 6010 | 001067 | Nickel (Dissolved) | 0.0047 | mg/l | 0.04 | U |  | 7440-02-0
89544 | Oak Hammock Disposal Landfill | 19937 | MW-13B | SEMGW | G-II | CO | Yes |  | SP | 2004-08-04 | E84282 | B423933*7 | LI | YES | 2004-08-10 |  | HNO3;4 DEG.C | Y | 2004-08-12 | 6010 | 001147 | Selenium (Dissolved) | 0.0048 | mg/l | 0.01 | U |  | 7782-49-2
89544 | Oak Hammock Disposal Landfill | 19937 | MW-13B | SEMGW | G-II | CO | Yes |  | SP | 2004-08-04 | E84282 | B423933*7 | LI | YES | 2004-08-10 |  | HNO3;4 DEG.C | Y | 2004-08-12 | 6010 | 001077 | Silver (Dissolved) | 0.0019 | mg/l | 0.01 | U |  | 7440-22-4
89544 | Oak Hammock Disposal Landfill | 19937 | MW-13B | SEMGW | G-II | CO | Yes |  | SP | 2004-08-04 | E84282 | B423933*7 | LI | YES | 2004-08-10 |  | HNO3;4 DEG.C | Y | 2004-08-12 | 6010 | 001087 | Vanadium (Dissolved) | 0.0025 | mg/l | 0.01 | U |  | 7440-62-2
89544 | Oak Hammock Disposal Landfill | 19937 | MW-13B | SEMGW | G-II | CO | Yes |  | SP | 2004-08-04 | E84282 | B423933*7 | LI | YES | 2004-08-10 |  | HNO3;4 DEG.C | Y | 2004-08-12 | 6010 | 001045 | Iron (Dissolved) | 0.91 | mg/l | 0.05 |  |  | 7439-89-6
89544 | Oak Hammock Disposal Landfill | 19937 | MW-13B | SEMGW | G-II | CO | Yes |  | SP | 2004-08-04 | E84282 | B423933*7 | LI | YES | 2004-08-10 |  | HNO3;4 DEG.C | Y | 2004-08-12 | 6010 | 000929 | Sodium (Dissolved) | 7.4 | mg/l | 0.5 |  |  | 7440-23-5
89544 | Oak Hammock Disposal Landfill | 19937 | MW-13B | SEMGW | G-II | CO | Yes |  | SP | 2004-08-04 | E84282 | B423933*7 | LI | YES | 2004-08-11 |  | HNO3;4 DEG.C | Y | 2004-08-12 | 7470 | 071900 | Mercury (Dissolved) | 7.2e-05 | mg/l | 0.0002 | U |  | 7439-97-6
89544 | Oak Hammock Disposal Landfill | 19937 | MW-13B | SEMGW | G-II | CO | Yes |  | SP | 2004-08-04 | E84282 | B423933*7 | LI | NO |  |  | COOL TO 4 DEG.C | Y | 2004-08-16 | 325.3 | 000940 | Chloride | 13 | mg/l | 1 |  |  | 16887-00-6
89544 | Oak Hammock Disposal Landfill | 19937 | MW-13B | SEMGW | G-II | CO | Yes |  | SP | 2004-08-04 | E84282 | B423933*7 | LI | NO |  |  | H2SO4;4 DEG.C | Y | 2004-08-11 | 350.3 | 000610 | Ammonia-N | 0.11 | mg/l | 0.05 |  |  | 7727-37-9M
89544 | Oak Hammock Disposal Landfill | 19937 | MW-13B | SEMGW | G-II | CO | Yes |  | SP | 2004-08-04 | E84282 | B423933*7 | LI | NO |  |  | COOL TO 4 DEG.C | Y | 2004-08-06 | 353.2 | 000620 | Nitrate-N | 0.01 | mg/l | 0.05 | U |  | 7727-37-9A
89544 | Oak Hammock Disposal Landfill | 19937 | MW-13B | SEMGW | G-II | CO | Yes |  | SP | 2004-08-04 | E84282 | B423933*7 | LI | NO |  |  | COOL TO 4 DEG.C | Y | 2004-08-11 | 160.1 | 070300 | Solids, Total Dissolved | 86 | mg/l | 5 |  |  | E-10173
89544 | Oak Hammock Disposal Landfill | 19937 | MW-13B | SEMGW | G-II | CO | Yes |  | SP | 2004-08-04 | E84282 | B423933*7 | LI |  | 2004-08-10 |  | HNO3;4 DEG.C | Y | 2004-08-12 | 6010 | 001092 | Zinc (Dissolved) | 0.015 | mg/l | 0.02 | I |  | 7440-66-6
89544 | Oak Hammock Disposal Landfill | 19931 | MW-11B | SEMGW | G-II | CO | Yes |  | SP | 2004-08-04 | E84282 | B423933*8 | LI | NO |  |  | HCL;4 DEG.C | Y | 2004-08-15 | 8260 | 081552 | Acetone | 9.9 | ug/l | 10 | U |  | 67-64-1
89544 | Oak Hammock Disposal Landfill | 19931 | MW-11B | SEMGW | G-II | CO | Yes |  | SP | 2004-08-04 | E84282 | B423933*8 | LI | NO |  |  | HCL;4 DEG.C | Y | 2004-08-15 | 8260 | 034215 | Acrylonitrile | 1.2 | ug/l | 100 | U |  | 107-13-1
89544 | Oak Hammock Disposal Landfill | 19931 | MW-11B | SEMGW | G-II | CO | Yes |  | SP | 2004-08-04 | E84282 | B423933*8 | LI | NO |  |  | HCL;4 DEG.C | Y | 2004-08-15 | 8260 | 034030 | Benzene | 0.27 | ug/l | 1 | U |  | 71-43-2
89544 | Oak Hammock Disposal Landfill | 19931 | MW-11B | SEMGW | G-II | CO | Yes |  | SP | 2004-08-04 | E84282 | B423933*8 | LI | NO |  |  | HCL;4 DEG.C | Y | 2004-08-15 | 8260 | 073085 | Bromochloromethane | 0.58 | ug/l | 1 | U |  | 74-97-5
89544 | Oak Hammock Disposal Landfill | 19931 | MW-11B | SEMGW | G-II | CO | Yes |  | SP | 2004-08-04 | E84282 | B423933*8 | LI | NO |  |  | HCL;4 DEG.C | Y | 2004-08-15 | 8260 | 032101 | Bromodichloromethane | 0.35 | ug/l | 1 | U |  | 75-27-4
89544 | Oak Hammock Disposal Landfill | 19931 | MW-11B | SEMGW | G-II | CO | Yes |  | SP | 2004-08-04 | E84282 | B423933*8 | LI | NO |  |  | HCL;4 DEG.C | Y | 2004-08-15 | 8260 | 032104 | Bromoform | 0.58 | ug/l | 1 | U |  | 75-25-2
89544 | Oak Hammock Disposal Landfill | 19931 | MW-11B | SEMGW | G-II | CO | Yes |  | SP | 2004-08-04 | E84282 | B423933*8 | LI | NO |  |  | HCL;4 DEG.C | Y | 2004-08-15 | 8260 | 077041 | Carbon disulfide | 0.85 | ug/l | 1 | U |  | 75-15-0
89544 | Oak Hammock Disposal Landfill | 19931 | MW-11B | SEMGW | G-II | CO | Yes |  | SP | 2004-08-04 | E84282 | B423933*8 | LI | NO |  |  | HCL;4 DEG.C | Y | 2004-08-15 | 8260 | 032102 | Carbon Tetrachloride | 0.42 | ug/l | 1 | U |  | 56-23-5
89544 | Oak Hammock Disposal Landfill | 19931 | MW-11B | SEMGW | G-II | CO | Yes |  | SP | 2004-08-04 | E84282 | B423933*8 | LI | NO |  |  | HCL;4 DEG.C | Y | 2004-08-15 | 8260 | 034301 | Chlorobenzene | 0.63 | ug/l | 1 | U |  | 108-90-7
89544 | Oak Hammock Disposal Landfill | 19931 | MW-11B | SEMGW | G-II | CO | Yes |  | SP | 2004-08-04 | E84282 | B423933*8 | LI | NO |  |  | HCL;4 DEG.C | Y | 2004-08-15 | 8260 | 034311 | Chloroethane | 0.8 | ug/l | 1 | U |  | 75-00-3
89544 | Oak Hammock Disposal Landfill | 19931 | MW-11B | SEMGW | G-II | CO | Yes |  | SP | 2004-08-04 | E84282 | B423933*8 | LI | NO |  |  | HCL;4 DEG.C | Y | 2004-08-15 | 8260 | 032106 | Chloroform | 0.9 | ug/l | 1 | U |  | 67-66-3
89544 | Oak Hammock Disposal Landfill | 19931 | MW-11B | SEMGW | G-II | CO | Yes |  | SP | 2004-08-04 | E84282 | B423933*8 | LI | NO |  |  | HCL;4 DEG.C | Y | 2004-08-15 | 8260 | 032105 | Dibromochloromethane | 0.34 | ug/l | 1 | U |  | 124-48-1
89544 | Oak Hammock Disposal Landfill | 19931 | MW-11B | SEMGW | G-II | CO | Yes |  | SP | 2004-08-04 | E84282 | B423933*8 | LI | NO |  |  | HCL;4 DEG.C | Y | 2004-08-15 | 8260 | 034536 | 1,2-Dichlorobenzene | 0.44 | ug/l | 1 | U |  | 95-50-1
89544 | Oak Hammock Disposal Landfill | 19931 | MW-11B | SEMGW | G-II | CO | Yes |  | SP | 2004-08-04 | E84282 | B423933*8 | LI | NO |  |  | HCL;4 DEG.C | Y | 2004-08-15 | 8260 | 034571 | 1,4-Dichlorobenzene | 0.52 | ug/l | 1 | U |  | 106-46-7
89544 | Oak Hammock Disposal Landfill | 19931 | MW-11B | SEMGW | G-II | CO | Yes |  | SP | 2004-08-04 | E84282 | B423933*8 | LI | NO |  |  | HCL;4 DEG.C | Y | 2004-08-15 | 8260 | 049263 | Trans-1,4-Dichloro-2-butene | 2.5 | ug/l | 10 | U |  | 110-57-6
89544 | Oak Hammock Disposal Landfill | 19931 | MW-11B | SEMGW | G-II | CO | Yes |  | SP | 2004-08-04 | E84282 | B423933*8 | LI | NO |  |  | HCL;4 DEG.C | Y | 2004-08-15 | 8260 | 034496 | 1,1-Dichloroethane | 0.52 | ug/l | 1 | U |  | 75-34-3
89544 | Oak Hammock Disposal Landfill | 19931 | MW-11B | SEMGW | G-II | CO | Yes |  | SP | 2004-08-04 | E84282 | B423933*8 | LI | NO |  |  | HCL;4 DEG.C | Y | 2004-08-15 | 8260 | 034531 | 1,2-Dichloroethane | 0.57 | ug/l | 1 | U |  | 107-06-2
89544 | Oak Hammock Disposal Landfill | 19931 | MW-11B | SEMGW | G-II | CO | Yes |  | SP | 2004-08-04 | E84282 | B423933*8 | LI | NO |  |  | HCL;4 DEG.C | Y | 2004-08-15 | 8260 | 034501 | 1,1-Dichloroethylene | 0.45 | ug/l | 1 | U |  | 75-35-4
89544 | Oak Hammock Disposal Landfill | 19931 | MW-11B | SEMGW | G-II | CO | Yes |  | SP | 2004-08-04 | E84282 | B423933*8 | LI | NO |  |  | HCL;4 DEG.C | Y | 2004-08-15 | 8260 | 077093 | cis-1,2-Dichloroethylene | 0.65 | ug/l | 1 | U |  | 156-59-2
89544 | Oak Hammock Disposal Landfill | 19931 | MW-11B | SEMGW | G-II | CO | Yes |  | SP | 2004-08-04 | E84282 | B423933*8 | LI | NO |  |  | HCL;4 DEG.C | Y | 2004-08-15 | 8260 | 034546 | trans-1,2-Dichloroethylene | 0.44 | ug/l | 1 | U |  | 156-60-5
89544 | Oak Hammock Disposal Landfill | 19931 | MW-11B | SEMGW | G-II | CO | Yes |  | SP | 2004-08-04 | E84282 | B423933*8 | LI | NO |  |  | HCL;4 DEG.C | Y | 2004-08-15 | 8260 | 034541 | 1,2-Dichloropropane | 0.52 | ug/l | 1 | U |  | 78-87-5
89544 | Oak Hammock Disposal Landfill | 19931 | MW-11B | SEMGW | G-II | CO | Yes |  | SP | 2004-08-04 | E84282 | B423933*8 | LI | NO |  |  | HCL;4 DEG.C | Y | 2004-08-15 | 8260 | 034704 | cis-1,3-Dichloropropene | 0.14 | ug/l | 1 | U |  | 10061-01-5
89544 | Oak Hammock Disposal Landfill | 19931 | MW-11B | SEMGW | G-II | CO | Yes |  | SP | 2004-08-04 | E84282 | B423933*8 | LI | NO |  |  | HCL;4 DEG.C | Y | 2004-08-15 | 8260 | 034699 | trans-1,3-Dichloropropene | 0.14 | ug/l | 1 | U |  | 10061-02-6
89544 | Oak Hammock Disposal Landfill | 19931 | MW-11B | SEMGW | G-II | CO | Yes |  | SP | 2004-08-04 | E84282 | B423933*8 | LI | NO |  |  | HCL;4 DEG.C | Y | 2004-08-15 | 8260 | 034371 | Ethylbenzene | 0.83 | ug/l | 1 | U |  | 100-41-4
89544 | Oak Hammock Disposal Landfill | 19931 | MW-11B | SEMGW | G-II | CO | Yes |  | SP | 2004-08-04 | E84282 | B423933*8 | LI | NO |  |  | HCL;4 DEG.C | Y | 2004-08-15 | 8260 | 077103 | 2-Hexanone | 4.4 | ug/l | 10 | U |  | 591-78-6
89544 | Oak Hammock Disposal Landfill | 19931 | MW-11B | SEMGW | G-II | CO | Yes |  | SP | 2004-08-04 | E84282 | B423933*8 | LI | NO |  |  | HCL;4 DEG.C | Y | 2004-08-15 | 8260 | 034413 | Bromomethane | 0.66 | ug/l | 1 | U |  | 74-83-9
89544 | Oak Hammock Disposal Landfill | 19931 | MW-11B | SEMGW | G-II | CO | Yes |  | SP | 2004-08-04 | E84282 | B423933*8 | LI | NO |  |  | HCL;4 DEG.C | Y | 2004-08-15 | 8260 | 034418 | Chloromethane | 0.64 | ug/l | 1 | U |  | 74-87-3
89544 | Oak Hammock Disposal Landfill | 19931 | MW-11B | SEMGW | G-II | CO | Yes |  | SP | 2004-08-04 | E84282 | B423933*8 | LI | NO |  |  | HCL;4 DEG.C | Y | 2004-08-15 | 8260 | 046361 | Dibromomethane | 0.41 | ug/l | 1 | U |  | 74-95-3
89544 | Oak Hammock Disposal Landfill | 19931 | MW-11B | SEMGW | G-II | CO | Yes |  | SP | 2004-08-04 | E84282 | B423933*8 | LI | NO |  |  | HCL;4 DEG.C | Y | 2004-08-15 | 8260 | 034423 | Methylene Chloride | 1 | ug/l | 5 | U |  | 75-09-2
89544 | Oak Hammock Disposal Landfill | 19931 | MW-11B | SEMGW | G-II | CO | Yes |  | SP | 2004-08-04 | E84282 | B423933*8 | LI | NO |  |  | HCL;4 DEG.C | Y | 2004-08-15 | 8260 | 081595 | 2-Butanone (MEK) | 8.4 | ug/l | 10 | U |  | 78-93-3
89544 | Oak Hammock Disposal Landfill | 19931 | MW-11B | SEMGW | G-II | CO | Yes |  | SP | 2004-08-04 | E84282 | B423933*8 | LI | NO |  |  | HCL;4 DEG.C | Y | 2004-08-15 | 8260 | 077424 | Iodomethane | 0.67 | ug/l | 1 | U |  | 74-88-4
89544 | Oak Hammock Disposal Landfill | 19931 | MW-11B | SEMGW | G-II | CO | Yes |  | SP | 2004-08-04 | E84282 | B423933*8 | LI | NO |  |  | HCL;4 DEG.C | Y | 2004-08-15 | 8260 | 081596 | 4-Methyl-2-pentanone (MIBK) | 3.8 | ug/l | 10 | U |  | 108-10-1
89544 | Oak Hammock Disposal Landfill | 19931 | MW-11B | SEMGW | G-II | CO | Yes |  | SP | 2004-08-04 | E84282 | B423933*8 | LI | NO |  |  | HCL;4 DEG.C | Y | 2004-08-15 | 8260 | 077128 | Styrene | 0.98 | ug/l | 1 | U |  | 100-42-5
89544 | Oak Hammock Disposal Landfill | 19931 | MW-11B | SEMGW | G-II | CO | Yes |  | SP | 2004-08-04 | E84282 | B423933*8 | LI | NO |  |  | HCL;4 DEG.C | Y | 2004-08-15 | 8260 | 077562 | 1,1,1,2-Tetrachloroethane | 0.63 | ug/l | 1 | U |  | 630-20-6
89544 | Oak Hammock Disposal Landfill | 19931 | MW-11B | SEMGW | G-II | CO | Yes |  | SP | 2004-08-04 | E84282 | B423933*8 | LI | NO |  |  | HCL;4 DEG.C | Y | 2004-08-15 | 8260 | 034516 | 1,1,2,2-Tetrachloroethane | 0.14 | ug/l | 1 | U |  | 79-34-5
89544 | Oak Hammock Disposal Landfill | 19931 | MW-11B | SEMGW | G-II | CO | Yes |  | SP | 2004-08-04 | E84282 | B423933*8 | LI | NO |  |  | HCL;4 DEG.C | Y | 2004-08-15 | 8260 | 034475 | Tetrachloroethene | 0.34 | ug/l | 1 | U |  | 127-18-4
89544 | Oak Hammock Disposal Landfill | 19931 | MW-11B | SEMGW | G-II | CO | Yes |  | SP | 2004-08-04 | E84282 | B423933*8 | LI | NO |  |  | HCL;4 DEG.C | Y | 2004-08-15 | 8260 | 034010 | Toluene | 0.51 | ug/l | 1 | U |  | 108-88-3
89544 | Oak Hammock Disposal Landfill | 19931 | MW-11B | SEMGW | G-II | CO | Yes |  | SP | 2004-08-04 | E84282 | B423933*8 | LI | NO |  |  | HCL;4 DEG.C | Y | 2004-08-15 | 8260 | 034506 | 1,1,1-Trichloroethane | 0.46 | ug/l | 1 | U |  | 71-55-6
89544 | Oak Hammock Disposal Landfill | 19931 | MW-11B | SEMGW | G-II | CO | Yes |  | SP | 2004-08-04 | E84282 | B423933*8 | LI | NO |  |  | HCL;4 DEG.C | Y | 2004-08-15 | 8260 | 034511 | 1,1,2-Trichloroethane | 0.47 | ug/l | 1 | U |  | 79-00-5
89544 | Oak Hammock Disposal Landfill | 19931 | MW-11B | SEMGW | G-II | CO | Yes |  | SP | 2004-08-04 | E84282 | B423933*8 | LI | NO |  |  | HCL;4 DEG.C | Y | 2004-08-15 | 8260 | 039180 | Trichloroethene | 0.28 | ug/l | 1 | U |  | 79-01-6
89544 | Oak Hammock Disposal Landfill | 19931 | MW-11B | SEMGW | G-II | CO | Yes |  | SP | 2004-08-04 | E84282 | B423933*8 | LI | NO |  |  | HCL;4 DEG.C | Y | 2004-08-15 | 8260 | 034488 | Trichlorofluoromethane | 0.98 | ug/l | 1 | U |  | 75-69-4
89544 | Oak Hammock Disposal Landfill | 19931 | MW-11B | SEMGW | G-II | CO | Yes |  | SP | 2004-08-04 | E84282 | B423933*8 | LI | NO |  |  | HCL;4 DEG.C | Y | 2004-08-15 | 8260 | 077443 | 1,2,3-Trichloropropane | 0.15 | ug/l | 1 | U |  | 96-18-4
89544 | Oak Hammock Disposal Landfill | 19931 | MW-11B | SEMGW | G-II | CO | Yes |  | SP | 2004-08-04 | E84282 | B423933*8 | LI | NO |  |  | HCL;4 DEG.C | Y | 2004-08-15 | 8260 | 077057 | Vinyl acetate | 1.5 | ug/l | 10 | U |  | 108-05-4
89544 | Oak Hammock Disposal Landfill | 19931 | MW-11B | SEMGW | G-II | CO | Yes |  | SP | 2004-08-04 | E84282 | B423933*8 | LI | NO |  |  | HCL;4 DEG.C | Y | 2004-08-15 | 8260 | 039175 | Vinyl chloride | 0.5 | ug/l | 1 | U |  | 75-01-4
89544 | Oak Hammock Disposal Landfill | 19931 | MW-11B | SEMGW | G-II | CO | Yes |  | SP | 2004-08-04 | E84282 | B423933*8 | LI | NO |  |  | HCL;4 DEG.C | Y | 2004-08-15 | 8260 | 034020 | Xylenes | 0.98 | ug/l | 1 | U |  | 1330-20-7
89544 | Oak Hammock Disposal Landfill | 19931 | MW-11B | SEMGW | G-II | CO | Yes |  | SP | 2004-08-04 | E84282 | B423933*8 | LI | NO | 2004-08-11 |  | COOL TO 4 DEG.C | Y | 2004-08-12 | 504 | 077651 | 1,2-Dibromoethane (EDB) | 0.0087 | ug/l | 0.02 | U |  | 106-93-4
89544 | Oak Hammock Disposal Landfill | 19931 | MW-11B | SEMGW | G-II | CO | Yes |  | SP | 2004-08-04 | E84282 | B423933*8 | LI | NO | 2004-08-11 |  | COOL TO 4 DEG.C | Y | 2004-08-12 | 504 | 049146 | 1,2-Dibromo-3-chloropropane | 0.003 | ug/l | 0.02 | U |  | 96-12-8
89544 | Oak Hammock Disposal Landfill | 19931 | MW-11B | SEMGW | G-II | CO | Yes |  | SP | 2004-08-04 | E84282 | B423933*8 | LI | NO | 2004-08-10 |  | HNO3;4 DEG.C | Y | 2004-08-12 | 6010 | 001002 | Arsenic | 0.0038 | mg/l | 0.01 | U |  | 7440-38-2
89544 | Oak Hammock Disposal Landfill | 19931 | MW-11B | SEMGW | G-II | CO | Yes |  | SP | 2004-08-04 | E84282 | B423933*8 | LI | NO | 2004-08-10 |  | HNO3;4 DEG.C | Y | 2004-08-12 | 6010 | 001007 | Barium | 0.31 | mg/l | 0.01 |  |  | 7440-39-3
89544 | Oak Hammock Disposal Landfill | 19931 | MW-11B | SEMGW | G-II | CO | Yes |  | SP | 2004-08-04 | E84282 | B423933*8 | LI | NO | 2004-08-10 |  | HNO3;4 DEG.C | Y | 2004-08-12 | 6010 | 001012 | Beryllium | 0.00086 | mg/l | 0.004 | I |  | 7440-41-7
89544 | Oak Hammock Disposal Landfill | 19931 | MW-11B | SEMGW | G-II | CO | Yes |  | SP | 2004-08-04 | E84282 | B423933*8 | LI | NO | 2004-08-10 |  | HNO3;4 DEG.C | Y | 2004-08-12 | 6010 | 001027 | Cadmium | 0.00071 | mg/l | 0.005 | U |  | 7440-43-9
89544 | Oak Hammock Disposal Landfill | 19931 | MW-11B | SEMGW | G-II | CO | Yes |  | SP | 2004-08-04 | E84282 | B423933*8 | LI | NO | 2004-08-10 |  | HNO3;4 DEG.C | Y | 2004-08-12 | 6010 | 001034 | Chromium | 0.04 | mg/l | 0.01 |  |  | 7440-47-3
89544 | Oak Hammock Disposal Landfill | 19931 | MW-11B | SEMGW | G-II | CO | Yes |  | SP | 2004-08-04 | E84282 | B423933*8 | LI | NO | 2004-08-10 |  | HNO3;4 DEG.C | Y | 2004-08-12 | 6010 | 001037 | Cobalt | 0.002 | mg/l | 0.01 | I |  | 7440-48-4
89544 | Oak Hammock Disposal Landfill | 19931 | MW-11B | SEMGW | G-II | CO | Yes |  | SP | 2004-08-04 | E84282 | B423933*8 | LI | NO | 2004-08-10 |  | HNO3;4 DEG.C | Y | 2004-08-12 | 6010 | 001042 | Copper | 0.0073 | mg/l | 0.02 | I |  | 7440-50-8
89544 | Oak Hammock Disposal Landfill | 19931 | MW-11B | SEMGW | G-II | CO | Yes |  | SP | 2004-08-04 | E84282 | B423933*8 | LI | NO | 2004-08-10 |  | HNO3;4 DEG.C | Y | 2004-08-12 | 6010 | 001051 | Lead | 0.024 | mg/l | 0.005 |  |  | 7439-92-1
89544 | Oak Hammock Disposal Landfill | 19931 | MW-11B | SEMGW | G-II | CO | Yes |  | SP | 2004-08-04 | E84282 | B423933*8 | LI | NO | 2004-08-10 |  | HNO3;4 DEG.C | Y | 2004-08-12 | 6010 | 001067 | Nickel | 0.0094 | mg/l | 0.04 | I |  | 7440-02-0
89544 | Oak Hammock Disposal Landfill | 19931 | MW-11B | SEMGW | G-II | CO | Yes |  | SP | 2004-08-04 | E84282 | B423933*8 | LI | NO | 2004-08-10 |  | HNO3;4 DEG.C | Y | 2004-08-12 | 6010 | 001147 | Selenium | 0.013 | mg/l | 0.01 |  |  | 7782-49-2
89544 | Oak Hammock Disposal Landfill | 19931 | MW-11B | SEMGW | G-II | CO | Yes |  | SP | 2004-08-04 | E84282 | B423933*8 | LI | NO | 2004-08-10 |  | HNO3;4 DEG.C | Y | 2004-08-12 | 6010 | 001077 | Silver | 0.0019 | mg/l | 0.01 | U |  | 7440-22-4
89544 | Oak Hammock Disposal Landfill | 19931 | MW-11B | SEMGW | G-II | CO | Yes |  | SP | 2004-08-04 | E84282 | B423933*8 | LI | NO | 2004-08-10 |  | HNO3;4 DEG.C | Y | 2004-08-12 | 6010 | 001087 | Vanadium | 0.056 | mg/l | 0.01 |  |  | 7440-62-2
89544 | Oak Hammock Disposal Landfill | 19931 | MW-11B | SEMGW | G-II | CO | Yes |  | SP | 2004-08-04 | E84282 | B423933*8 | LI | NO | 2004-08-10 |  | HNO3;4 DEG.C | Y | 2004-08-12 | 6010 | 001097 | Antimony | 0.0029 | mg/l | 0.006 | U |  | 7440-36-0
89544 | Oak Hammock Disposal Landfill | 19931 | MW-11B | SEMGW | G-II | CO | Yes |  | SP | 2004-08-04 | E84282 | B423933*8 | LI | NO | 2004-08-10 |  | HNO3;4 DEG.C | Y | 2004-08-12 | 6010 | 001092 | Zinc | 0.0092 | mg/l | 0.02 | I |  | 7440-66-6
89544 | Oak Hammock Disposal Landfill | 19931 | MW-11B | SEMGW | G-II | CO | Yes |  | SP | 2004-08-04 | E84282 | B423933*8 | LI | NO | 2004-08-11 |  | HNO3;4 DEG.C | Y | 2004-08-12 | 7470 | 071900 | Mercury | 0.00018 | mg/l | 0.0002 | I |  | 7439-97-6
89544 | Oak Hammock Disposal Landfill | 19931 | MW-11B | SEMGW | G-II | CO | Yes |  | SP | 2004-08-04 | E84282 | B423933*8 | LI | NO | 2004-08-10 |  | HNO3;4 DEG.C | Y | 2004-08-12 | 6010 | 001045 | Iron | 5.5 | mg/l | 0.05 |  |  | 7439-89-6
89544 | Oak Hammock Disposal Landfill | 19931 | MW-11B | SEMGW | G-II | CO | Yes |  | SP | 2004-08-04 | E87052 | B423933*8 | LI | NO | 2004-08-11 |  | HNO3;4 DEG.C | Y | 2004-08-13 | 7841 | 001059 | Thallium | 0.0007 | mg/l | 0.002 | U |  | 7440-28-0
89544 | Oak Hammock Disposal Landfill | 19931 | MW-11B | SEMGW | G-II | CO | Yes |  | SP | 2004-08-04 | E87052 | B423933*8 | LI | YES | 2004-08-11 |  | HNO3;4 DEG.C | Y | 2004-08-13 | 7841 | 001059 | Thallium (Dissolved) | 0.0007 | mg/l | 0.002 | U |  | 7440-28-0
89544 | Oak Hammock Disposal Landfill | 19931 | MW-11B | SEMGW | G-II | CO | Yes |  | SP | 2004-08-04 | E84282 | B423933*8 | LI | NO | 2004-08-10 |  | HNO3;4 DEG.C | Y | 2004-08-12 | 6010 | 000929 | Sodium | 21 | mg/l | 0.5 |  |  | 7440-23-5
89544 | Oak Hammock Disposal Landfill | 19931 | MW-11B | SEMGW | G-II | CO | Yes |  | SP | 2004-08-04 | E84282 | B423933*8 | LI | YES | 2004-08-10 |  | HNO3;4 DEG.C | Y | 2004-08-12 | 6010 | 001097 | Antimony (Dissolved) | 0.0029 | mg/l | 0.006 | U |  | 7440-36-0
89544 | Oak Hammock Disposal Landfill | 19931 | MW-11B | SEMGW | G-II | CO | Yes |  | SP | 2004-08-04 | E84282 | B423933*8 | LI | YES | 2004-08-10 |  | HNO3;4 DEG.C | Y | 2004-08-12 | 6010 | 001002 | Arsenic (Dissolved) | 0.0038 | mg/l | 0.01 | U |  | 7440-38-2
89544 | Oak Hammock Disposal Landfill | 19931 | MW-11B | SEMGW | G-II | CO | Yes |  | SP | 2004-08-04 | E84282 | B423933*8 | LI | YES | 2004-08-10 |  | HNO3;4 DEG.C | Y | 2004-08-12 | 6010 | 001007 | Barium (Dissolved) | 0.015 | mg/l | 0.01 |  |  | 7440-39-3
89544 | Oak Hammock Disposal Landfill | 19931 | MW-11B | SEMGW | G-II | CO | Yes |  | SP | 2004-08-04 | E84282 | B423933*8 | LI | YES | 2004-08-10 |  | HNO3;4 DEG.C | Y | 2004-08-12 | 6010 | 001012 | Beryllium (Dissolved) | 0.00074 | mg/l | 0.004 | U |  | 7440-41-7
89544 | Oak Hammock Disposal Landfill | 19931 | MW-11B | SEMGW | G-II | CO | Yes |  | SP | 2004-08-04 | E84282 | B423933*8 | LI | YES | 2004-08-10 |  | HNO3;4 DEG.C | Y | 2004-08-12 | 6010 | 001027 | Cadmium (Dissolved) | 0.00071 | mg/l | 0.005 | U |  | 7440-43-9
89544 | Oak Hammock Disposal Landfill | 19931 | MW-11B | SEMGW | G-II | CO | Yes |  | SP | 2004-08-04 | E84282 | B423933*8 | LI | YES | 2004-08-10 |  | HNO3;4 DEG.C | Y | 2004-08-12 | 6010 | 001034 | Chromium (Dissolved) | 0.0017 | mg/l | 0.01 | U |  | 7440-47-3
89544 | Oak Hammock Disposal Landfill | 19931 | MW-11B | SEMGW | G-II | CO | Yes |  | SP | 2004-08-04 | E84282 | B423933*8 | LI | YES | 2004-08-10 |  | HNO3;4 DEG.C | Y | 2004-08-12 | 6010 | 001037 | Cobalt (Dissolved) | 0.0014 | mg/l | 0.01 | U |  | 7440-48-4
89544 | Oak Hammock Disposal Landfill | 19931 | MW-11B | SEMGW | G-II | CO | Yes |  | SP | 2004-08-04 | E84282 | B423933*8 | LI | YES | 2004-08-10 |  | HNO3;4 DEG.C | Y | 2004-08-12 | 6010 | 001042 | Copper (Dissolved) | 0.0013 | mg/l | 0.02 | U |  | 7440-50-8
89544 | Oak Hammock Disposal Landfill | 19931 | MW-11B | SEMGW | G-II | CO | Yes |  | SP | 2004-08-04 | E84282 | B423933*8 | LI | YES | 2004-08-10 |  | HNO3;4 DEG.C | Y | 2004-08-12 | 6010 | 001051 | Lead (Dissolved) | 0.0015 | mg/l | 0.005 | U |  | 7439-92-1
89544 | Oak Hammock Disposal Landfill | 19931 | MW-11B | SEMGW | G-II | CO | Yes |  | SP | 2004-08-04 | E84282 | B423933*8 | LI | YES | 2004-08-10 |  | HNO3;4 DEG.C | Y | 2004-08-12 | 6010 | 001067 | Nickel (Dissolved) | 0.0047 | mg/l | 0.04 | U |  | 7440-02-0
89544 | Oak Hammock Disposal Landfill | 19931 | MW-11B | SEMGW | G-II | CO | Yes |  | SP | 2004-08-04 | E84282 | B423933*8 | LI | YES | 2004-08-10 |  | HNO3;4 DEG.C | Y | 2004-08-12 | 6010 | 001147 | Selenium (Dissolved) | 0.0048 | mg/l | 0.01 | U |  | 7782-49-2
89544 | Oak Hammock Disposal Landfill | 19931 | MW-11B | SEMGW | G-II | CO | Yes |  | SP | 2004-08-04 | E84282 | B423933*8 | LI | YES | 2004-08-10 |  | HNO3;4 DEG.C | Y | 2004-08-12 | 6010 | 001077 | Silver (Dissolved) | 0.0019 | mg/l | 0.01 | U |  | 7440-22-4
89544 | Oak Hammock Disposal Landfill | 19931 | MW-11B | SEMGW | G-II | CO | Yes |  | SP | 2004-08-04 | E84282 | B423933*8 | LI | YES | 2004-08-10 |  | HNO3;4 DEG.C | Y | 2004-08-12 | 6010 | 001087 | Vanadium (Dissolved) | 0.0025 | mg/l | 0.01 | U |  | 7440-62-2
89544 | Oak Hammock Disposal Landfill | 19931 | MW-11B | SEMGW | G-II | CO | Yes |  | SP | 2004-08-04 | E84282 | B423933*8 | LI | YES | 2004-08-10 |  | HNO3;4 DEG.C | Y | 2004-08-12 | 6010 | 001045 | Iron (Dissolved) | 0.49 | mg/l | 0.05 |  |  | 7439-89-6
89544 | Oak Hammock Disposal Landfill | 19931 | MW-11B | SEMGW | G-II | CO | Yes |  | SP | 2004-08-04 | E84282 | B423933*8 | LI | YES | 2004-08-10 |  | HNO3;4 DEG.C | Y | 2004-08-12 | 6010 | 000929 | Sodium (Dissolved) | 22 | mg/l | 0.5 |  |  | 7440-23-5
89544 | Oak Hammock Disposal Landfill | 19931 | MW-11B | SEMGW | G-II | CO | Yes |  | SP | 2004-08-04 | E84282 | B423933*8 | LI | YES | 2004-08-11 |  | HNO3;4 DEG.C | Y | 2004-08-12 | 7470 | 071900 | Mercury (Dissolved) | 7.2e-05 | mg/l | 0.0002 | U |  | 7439-97-6
89544 | Oak Hammock Disposal Landfill | 19931 | MW-11B | SEMGW | G-II | CO | Yes |  | SP | 2004-08-04 | E84282 | B423933*8 | LI | NO |  |  | COOL TO 4 DEG.C | Y | 2004-08-16 | 325.3 | 000940 | Chloride | 26 | mg/l | 1 |  |  | 16887-00-6
89544 | Oak Hammock Disposal Landfill | 19931 | MW-11B | SEMGW | G-II | CO | Yes |  | SP | 2004-08-04 | E84282 | B423933*8 | LI | NO |  |  | H2SO4;4 DEG.C | Y | 2004-08-11 | 350.3 | 000610 | Ammonia-N | 0.15 | mg/l | 0.05 |  |  | 7727-37-9M
89544 | Oak Hammock Disposal Landfill | 19931 | MW-11B | SEMGW | G-II | CO | Yes |  | SP | 2004-08-04 | E84282 | B423933*8 | LI | NO |  |  | COOL TO 4 DEG.C | Y | 2004-08-06 | 353.2 | 000620 | Nitrate-N | 0.01 | mg/l | 0.05 | U |  | 7727-37-9A
89544 | Oak Hammock Disposal Landfill | 19931 | MW-11B | SEMGW | G-II | CO | Yes |  | SP | 2004-08-04 | E84282 | B423933*8 | LI | NO |  |  | COOL TO 4 DEG.C | Y | 2004-08-11 | 160.1 | 070300 | Solids, Total Dissolved | 530 | mg/l | 5 |  |  | E-10173
89544 | Oak Hammock Disposal Landfill | 19931 | MW-11B | SEMGW | G-II | CO | Yes |  | SP | 2004-08-04 | E84282 | B423933*8 | LI |  | 2004-08-10 |  | HNO3;4 DEG.C | Y | 2004-08-12 | 6010 | 001092 | Zinc (Dissolved) | 0.015 | mg/l | 0.02 | I |  | 7440-66-6
89544 | Oak Hammock Disposal Landfill |  | Trip Blank | SEMGW | G-II |  |  |  |  | 2004-08-04 | E84282 | B423933*9 | LI | NO |  |  | HCL;4 DEG.C | Y | 2004-08-15 | 8260 | 081552 | Acetone | 9.9 | ug/l | 10 | U |  | 67-64-1
89544 | Oak Hammock Disposal Landfill |  | Trip Blank | SEMGW | G-II |  |  |  |  | 2004-08-04 | E84282 | B423933*9 | LI | NO |  |  | HCL;4 DEG.C | Y | 2004-08-15 | 8260 | 034215 | Acrylonitrile | 1.2 | ug/l | 100 | U |  | 107-13-1
89544 | Oak Hammock Disposal Landfill |  | Trip Blank | SEMGW | G-II |  |  |  |  | 2004-08-04 | E84282 | B423933*9 | LI | NO |  |  | HCL;4 DEG.C | Y | 2004-08-15 | 8260 | 034030 | Benzene | 0.27 | ug/l | 1 | U |  | 71-43-2
89544 | Oak Hammock Disposal Landfill |  | Trip Blank | SEMGW | G-II |  |  |  |  | 2004-08-04 | E84282 | B423933*9 | LI | NO |  |  | HCL;4 DEG.C | Y | 2004-08-15 | 8260 | 073085 | Bromochloromethane | 0.58 | ug/l | 1 | U |  | 74-97-5
89544 | Oak Hammock Disposal Landfill |  | Trip Blank | SEMGW | G-II |  |  |  |  | 2004-08-04 | E84282 | B423933*9 | LI | NO |  |  | HCL;4 DEG.C | Y | 2004-08-15 | 8260 | 032101 | Bromodichloromethane | 0.35 | ug/l | 1 | U |  | 75-27-4
89544 | Oak Hammock Disposal Landfill |  | Trip Blank | SEMGW | G-II |  |  |  |  | 2004-08-04 | E84282 | B423933*9 | LI | NO |  |  | HCL;4 DEG.C | Y | 2004-08-15 | 8260 | 032104 | Bromoform | 0.58 | ug/l | 1 | U |  | 75-25-2
89544 | Oak Hammock Disposal Landfill |  | Trip Blank | SEMGW | G-II |  |  |  |  | 2004-08-04 | E84282 | B423933*9 | LI | NO |  |  | HCL;4 DEG.C | Y | 2004-08-15 | 8260 | 077041 | Carbon disulfide | 0.85 | ug/l | 1 | U |  | 75-15-0
89544 | Oak Hammock Disposal Landfill |  | Trip Blank | SEMGW | G-II |  |  |  |  | 2004-08-04 | E84282 | B423933*9 | LI | NO |  |  | HCL;4 DEG.C | Y | 2004-08-15 | 8260 | 032102 | Carbon Tetrachloride | 0.42 | ug/l | 1 | U |  | 56-23-5
89544 | Oak Hammock Disposal Landfill |  | Trip Blank | SEMGW | G-II |  |  |  |  | 2004-08-04 | E84282 | B423933*9 | LI | NO |  |  | HCL;4 DEG.C | Y | 2004-08-15 | 8260 | 034301 | Chlorobenzene | 0.63 | ug/l | 1 | U |  | 108-90-7
89544 | Oak Hammock Disposal Landfill |  | Trip Blank | SEMGW | G-II |  |  |  |  | 2004-08-04 | E84282 | B423933*9 | LI | NO |  |  | HCL;4 DEG.C | Y | 2004-08-15 | 8260 | 034311 | Chloroethane | 0.8 | ug/l | 1 | U |  | 75-00-3
89544 | Oak Hammock Disposal Landfill |  | Trip Blank | SEMGW | G-II |  |  |  |  | 2004-08-04 | E84282 | B423933*9 | LI | NO |  |  | HCL;4 DEG.C | Y | 2004-08-15 | 8260 | 032106 | Chloroform | 0.9 | ug/l | 1 | U |  | 67-66-3
89544 | Oak Hammock Disposal Landfill |  | Trip Blank | SEMGW | G-II |  |  |  |  | 2004-08-04 | E84282 | B423933*9 | LI | NO |  |  | HCL;4 DEG.C | Y | 2004-08-15 | 8260 | 032105 | Dibromochloromethane | 0.34 | ug/l | 1 | U |  | 124-48-1
89544 | Oak Hammock Disposal Landfill |  | Trip Blank | SEMGW | G-II |  |  |  |  | 2004-08-04 | E84282 | B423933*9 | LI | NO |  |  | HCL;4 DEG.C | Y | 2004-08-15 | 8260 | 034536 | 1,2-Dichlorobenzene | 0.44 | ug/l | 1 | U |  | 95-50-1
89544 | Oak Hammock Disposal Landfill |  | Trip Blank | SEMGW | G-II |  |  |  |  | 2004-08-04 | E84282 | B423933*9 | LI | NO |  |  | HCL;4 DEG.C | Y | 2004-08-15 | 8260 | 034571 | 1,4-Dichlorobenzene | 0.52 | ug/l | 1 | U |  | 106-46-7
89544 | Oak Hammock Disposal Landfill |  | Trip Blank | SEMGW | G-II |  |  |  |  | 2004-08-04 | E84282 | B423933*9 | LI | NO |  |  | HCL;4 DEG.C | Y | 2004-08-15 | 8260 | 049263 | Trans-1,4-Dichloro-2-butene | 2.5 | ug/l | 10 | U |  | 110-57-6
89544 | Oak Hammock Disposal Landfill |  | Trip Blank | SEMGW | G-II |  |  |  |  | 2004-08-04 | E84282 | B423933*9 | LI | NO |  |  | HCL;4 DEG.C | Y | 2004-08-15 | 8260 | 034496 | 1,1-Dichloroethane | 0.52 | ug/l | 1 | U |  | 75-34-3
89544 | Oak Hammock Disposal Landfill |  | Trip Blank | SEMGW | G-II |  |  |  |  | 2004-08-04 | E84282 | B423933*9 | LI | NO |  |  | HCL;4 DEG.C | Y | 2004-08-15 | 8260 | 034531 | 1,2-Dichloroethane | 0.57 | ug/l | 1 | U |  | 107-06-2
89544 | Oak Hammock Disposal Landfill |  | Trip Blank | SEMGW | G-II |  |  |  |  | 2004-08-04 | E84282 | B423933*9 | LI | NO |  |  | HCL;4 DEG.C | Y | 2004-08-15 | 8260 | 034501 | 1,1-Dichloroethylene | 0.45 | ug/l | 1 | U |  | 75-35-4
89544 | Oak Hammock Disposal Landfill |  | Trip Blank | SEMGW | G-II |  |  |  |  | 2004-08-04 | E84282 | B423933*9 | LI | NO |  |  | HCL;4 DEG.C | Y | 2004-08-15 | 8260 | 077093 | cis-1,2-Dichloroethylene | 0.65 | ug/l | 1 | U |  | 156-59-2
89544 | Oak Hammock Disposal Landfill |  | Trip Blank | SEMGW | G-II |  |  |  |  | 2004-08-04 | E84282 | B423933*9 | LI | NO |  |  | HCL;4 DEG.C | Y | 2004-08-15 | 8260 | 034546 | trans-1,2-Dichloroethylene | 0.44 | ug/l | 1 | U |  | 156-60-5
89544 | Oak Hammock Disposal Landfill |  | Trip Blank | SEMGW | G-II |  |  |  |  | 2004-08-04 | E84282 | B423933*9 | LI | NO |  |  | HCL;4 DEG.C | Y | 2004-08-15 | 8260 | 034541 | 1,2-Dichloropropane | 0.52 | ug/l | 1 | U |  | 78-87-5
89544 | Oak Hammock Disposal Landfill |  | Trip Blank | SEMGW | G-II |  |  |  |  | 2004-08-04 | E84282 | B423933*9 | LI | NO |  |  | HCL;4 DEG.C | Y | 2004-08-15 | 8260 | 034704 | cis-1,3-Dichloropropene | 0.14 | ug/l | 1 | U |  | 10061-01-5
89544 | Oak Hammock Disposal Landfill |  | Trip Blank | SEMGW | G-II |  |  |  |  | 2004-08-04 | E84282 | B423933*9 | LI | NO |  |  | HCL;4 DEG.C | Y | 2004-08-15 | 8260 | 034699 | trans-1,3-Dichloropropene | 0.14 | ug/l | 1 | U |  | 10061-02-6
89544 | Oak Hammock Disposal Landfill |  | Trip Blank | SEMGW | G-II |  |  |  |  | 2004-08-04 | E84282 | B423933*9 | LI | NO |  |  | HCL;4 DEG.C | Y | 2004-08-15 | 8260 | 034371 | Ethylbenzene | 0.83 | ug/l | 1 | U |  | 100-41-4
89544 | Oak Hammock Disposal Landfill |  | Trip Blank | SEMGW | G-II |  |  |  |  | 2004-08-04 | E84282 | B423933*9 | LI | NO |  |  | HCL;4 DEG.C | Y | 2004-08-15 | 8260 | 077103 | 2-Hexanone | 4.4 | ug/l | 10 | U |  | 591-78-6
89544 | Oak Hammock Disposal Landfill |  | Trip Blank | SEMGW | G-II |  |  |  |  | 2004-08-04 | E84282 | B423933*9 | LI | NO |  |  | HCL;4 DEG.C | Y | 2004-08-15 | 8260 | 034413 | Bromomethane | 0.66 | ug/l | 1 | U |  | 74-83-9
89544 | Oak Hammock Disposal Landfill |  | Trip Blank | SEMGW | G-II |  |  |  |  | 2004-08-04 | E84282 | B423933*9 | LI | NO |  |  | HCL;4 DEG.C | Y | 2004-08-15 | 8260 | 034418 | Chloromethane | 0.64 | ug/l | 1 | U |  | 74-87-3
89544 | Oak Hammock Disposal Landfill |  | Trip Blank | SEMGW | G-II |  |  |  |  | 2004-08-04 | E84282 | B423933*9 | LI | NO |  |  | HCL;4 DEG.C | Y | 2004-08-15 | 8260 | 046361 | Dibromomethane | 0.41 | ug/l | 1 | U |  | 74-95-3
89544 | Oak Hammock Disposal Landfill |  | Trip Blank | SEMGW | G-II |  |  |  |  | 2004-08-04 | E84282 | B423933*9 | LI | NO |  |  | HCL;4 DEG.C | Y | 2004-08-15 | 8260 | 034423 | Methylene Chloride | 1 | ug/l | 5 | U |  | 75-09-2
89544 | Oak Hammock Disposal Landfill |  | Trip Blank | SEMGW | G-II |  |  |  |  | 2004-08-04 | E84282 | B423933*9 | LI | NO |  |  | HCL;4 DEG.C | Y | 2004-08-15 | 8260 | 081595 | 2-Butanone (MEK) | 8.4 | ug/l | 10 | U |  | 78-93-3
89544 | Oak Hammock Disposal Landfill |  | Trip Blank | SEMGW | G-II |  |  |  |  | 2004-08-04 | E84282 | B423933*9 | LI | NO |  |  | HCL;4 DEG.C | Y | 2004-08-15 | 8260 | 077424 | Iodomethane | 0.67 | ug/l | 1 | U |  | 74-88-4
89544 | Oak Hammock Disposal Landfill |  | Trip Blank | SEMGW | G-II |  |  |  |  | 2004-08-04 | E84282 | B423933*9 | LI | NO |  |  | HCL;4 DEG.C | Y | 2004-08-15 | 8260 | 081596 | 4-Methyl-2-pentanone (MIBK) | 3.8 | ug/l | 10 | U |  | 108-10-1
89544 | Oak Hammock Disposal Landfill |  | Trip Blank | SEMGW | G-II |  |  |  |  | 2004-08-04 | E84282 | B423933*9 | LI | NO |  |  | HCL;4 DEG.C | Y | 2004-08-15 | 8260 | 077128 | Styrene | 0.98 | ug/l | 1 | U |  | 100-42-5
89544 | Oak Hammock Disposal Landfill |  | Trip Blank | SEMGW | G-II |  |  |  |  | 2004-08-04 | E84282 | B423933*9 | LI | NO |  |  | HCL;4 DEG.C | Y | 2004-08-15 | 8260 | 077562 | 1,1,1,2-Tetrachloroethane | 0.63 | ug/l | 1 | U |  | 630-20-6
89544 | Oak Hammock Disposal Landfill |  | Trip Blank | SEMGW | G-II |  |  |  |  | 2004-08-04 | E84282 | B423933*9 | LI | NO |  |  | HCL;4 DEG.C | Y | 2004-08-15 | 8260 | 034516 | 1,1,2,2-Tetrachloroethane | 0.14 | ug/l | 1 | U |  | 79-34-5
89544 | Oak Hammock Disposal Landfill |  | Trip Blank | SEMGW | G-II |  |  |  |  | 2004-08-04 | E84282 | B423933*9 | LI | NO |  |  | HCL;4 DEG.C | Y | 2004-08-15 | 8260 | 034475 | Tetrachloroethene | 0.34 | ug/l | 1 | U |  | 127-18-4
89544 | Oak Hammock Disposal Landfill |  | Trip Blank | SEMGW | G-II |  |  |  |  | 2004-08-04 | E84282 | B423933*9 | LI | NO |  |  | HCL;4 DEG.C | Y | 2004-08-15 | 8260 | 034010 | Toluene | 0.51 | ug/l | 1 | U |  | 108-88-3
89544 | Oak Hammock Disposal Landfill |  | Trip Blank | SEMGW | G-II |  |  |  |  | 2004-08-04 | E84282 | B423933*9 | LI | NO |  |  | HCL;4 DEG.C | Y | 2004-08-15 | 8260 | 034506 | 1,1,1-Trichloroethane | 0.46 | ug/l | 1 | U |  | 71-55-6
89544 | Oak Hammock Disposal Landfill |  | Trip Blank | SEMGW | G-II |  |  |  |  | 2004-08-04 | E84282 | B423933*9 | LI | NO |  |  | HCL;4 DEG.C | Y | 2004-08-15 | 8260 | 034511 | 1,1,2-Trichloroethane | 0.47 | ug/l | 1 | U |  | 79-00-5
89544 | Oak Hammock Disposal Landfill |  | Trip Blank | SEMGW | G-II |  |  |  |  | 2004-08-04 | E84282 | B423933*9 | LI | NO |  |  | HCL;4 DEG.C | Y | 2004-08-15 | 8260 | 039180 | Trichloroethene | 0.28 | ug/l | 1 | U |  | 79-01-6
89544 | Oak Hammock Disposal Landfill |  | Trip Blank | SEMGW | G-II |  |  |  |  | 2004-08-04 | E84282 | B423933*9 | LI | NO |  |  | HCL;4 DEG.C | Y | 2004-08-15 | 8260 | 034488 | Trichlorofluoromethane | 0.98 | ug/l | 1 | U |  | 75-69-4
89544 | Oak Hammock Disposal Landfill |  | Trip Blank | SEMGW | G-II |  |  |  |  | 2004-08-04 | E84282 | B423933*9 | LI | NO |  |  | HCL;4 DEG.C | Y | 2004-08-15 | 8260 | 077443 | 1,2,3-Trichloropropane | 0.15 | ug/l | 1 | U |  | 96-18-4
89544 | Oak Hammock Disposal Landfill |  | Trip Blank | SEMGW | G-II |  |  |  |  | 2004-08-04 | E84282 | B423933*9 | LI | NO |  |  | HCL;4 DEG.C | Y | 2004-08-15 | 8260 | 077057 | Vinyl acetate | 1.5 | ug/l | 10 | U |  | 108-05-4
89544 | Oak Hammock Disposal Landfill |  | Trip Blank | SEMGW | G-II |  |  |  |  | 2004-08-04 | E84282 | B423933*9 | LI | NO |  |  | HCL;4 DEG.C | Y | 2004-08-15 | 8260 | 039175 | Vinyl chloride | 0.5 | ug/l | 1 | U |  | 75-01-4
89544 | Oak Hammock Disposal Landfill |  | Trip Blank | SEMGW | G-II |  |  |  |  | 2004-08-04 | E84282 | B423933*9 | LI | NO |  |  | HCL;4 DEG.C | Y | 2004-08-15 | 8260 | 034020 | Xylenes | 0.98 | ug/l | 1 | U |  | 1330-20-7
89544 | Oak Hammock Disposal Landfill |  | Trip Blank | SEMGW | G-II |  |  |  |  | 2004-08-04 | E84282 | B423933*9 | LI | NO | 2004-08-11 |  | COOL TO 4 DEG.C | Y | 2004-08-12 | 504 | 077651 | 1,2-Dibromoethane (EDB) | 0.0087 | ug/l | 0.02 | U |  | 106-93-4
89544 | Oak Hammock Disposal Landfill |  | Trip Blank | SEMGW | G-II |  |  |  |  | 2004-08-04 | E84282 | B423933*9 | LI | NO | 2004-08-11 |  | COOL TO 4 DEG.C | Y | 2004-08-12 | 504 | 049146 | 1,2-Dibromo-3-chloropropane | 0.003 | ug/l | 0.02 | U |  | 96-12-8

## resB423964_FDEP_VALIDATOR_08-30
WACS_Facility | Project | WACS_Well | Monitoring_Site_Num | WACS_Report_Type | Ground_Water_Class | Well_Type | Well_Purge_Flag | GW_Elevation | Samp_Method | Date_Sampled | DOHE | Sample_Id | Matrix | Filtered | Date_Prepared | Prep_Method | Preservation | Preservation_Intact | Date_Analyzed | Ana_Method | Storet_Code | Parameter | Result | Units | Detection_Limit | Qualifier | Comment | CAS_RN
89544 | Oak Hammock Disposal Landfill | 19947 | L-1 | SEMGW | LC | CO | YES |  | PP | 2004-08-05 | E84282 | B423964*1 | LI | N | 2004-08-10 | SW3510 | COOL TO 4 DEG.C | Y | 2004-08-17 | 8082 | 81648 | Aroclor-1016 | 0.26 | ug/l | 0.26 | U |  | 12674-11-2
89544 | Oak Hammock Disposal Landfill | 19947 | L-1 | SEMGW | LC | CO | YES |  | PP | 2004-08-05 | E84282 | B423964*1 | LI | N | 2004-08-10 | SW3510 | COOL TO 4 DEG.C | Y | 2004-08-17 | 8082 | 39488 | Aroclor-1221 | 0.15 | ug/l | 0.15 | U |  | 11104-28-2
89544 | Oak Hammock Disposal Landfill | 19947 | L-1 | SEMGW | LC | CO | YES |  | PP | 2004-08-05 | E84282 | B423964*1 | LI | N | 2004-08-10 | SW3510 | COOL TO 4 DEG.C | Y | 2004-08-17 | 8082 | 39492 | Aroclor-1232 | 0.38 | ug/l | 0.38 | U |  | 11141-16-5
89544 | Oak Hammock Disposal Landfill | 19947 | L-1 | SEMGW | LC | CO | YES |  | PP | 2004-08-05 | E84282 | B423964*1 | LI | N | 2004-08-10 | SW3510 | COOL TO 4 DEG.C | Y | 2004-08-17 | 8082 | 39496 | Aroclor-1242 | 0.077 | ug/l | 0.077 | U |  | 53469-21-9
89544 | Oak Hammock Disposal Landfill | 19947 | L-1 | SEMGW | LC | CO | YES |  | PP | 2004-08-05 | E84282 | B423964*1 | LI | N | 2004-08-10 | SW3510 | COOL TO 4 DEG.C | Y | 2004-08-17 | 8082 | 39500 | Aroclor-1248 | 0.07 | ug/l | 0.07 | U |  | 12672-29-6
89544 | Oak Hammock Disposal Landfill | 19947 | L-1 | SEMGW | LC | CO | YES |  | PP | 2004-08-05 | E84282 | B423964*1 | LI | N | 2004-08-10 | SW3510 | COOL TO 4 DEG.C | Y | 2004-08-17 | 8082 | 39504 | Aroclor-1254 | 0.12 | ug/l | 0.12 | U |  | 11097-69-1
89544 | Oak Hammock Disposal Landfill | 19947 | L-1 | SEMGW | LC | CO | YES |  | PP | 2004-08-05 | E84282 | B423964*1 | LI | N | 2004-08-10 | SW3510 | COOL TO 4 DEG.C | Y | 2004-08-17 | 8082 | 39508 | Aroclor-1260 | 0.1 | ug/l | 0.1 | U |  | 11096-82-5
89544 | Oak Hammock Disposal Landfill | 19947 | L-1 | SEMGW | LC | CO | YES |  | PP | 2004-08-05 | E84282 | B423964*1 | LI | N | 2004-08-10 |  | COOL TO 4 DEG.C | Y | 2004-08-17 | 8081 | 039330 | Aldrin | 0.00065 | ug/l | 0.00065 | U |  | 309-00-2
89544 | Oak Hammock Disposal Landfill | 19947 | L-1 | SEMGW | LC | CO | YES |  | PP | 2004-08-05 | E84282 | B423964*1 | LI | N | 2004-08-10 |  | COOL TO 4 DEG.C | Y | 2004-08-17 | 8081 | 039430 | Isodrin | 0.0061 | ug/l | 0.0061 | U |  | 465-73-6
89544 | Oak Hammock Disposal Landfill | 19947 | L-1 | SEMGW | LC | CO | YES |  | PP | 2004-08-05 | E84282 | B423964*1 | LI | N | 2004-08-10 |  | COOL TO 4 DEG.C | Y | 2004-08-17 | 8081 | 039350 | Chlordane (technical) | 0.057 | ug/l | 0.057 | U |  | 57-74-9
89544 | Oak Hammock Disposal Landfill | 19947 | L-1 | SEMGW | LC | CO | YES |  | PP | 2004-08-05 | E84282 | B423964*1 | LI | N | 2004-08-10 |  | COOL TO 4 DEG.C | Y | 2004-08-17 | 8081 | 039460 | Chlorobenzilate | 0.075 | ug/l | 0.075 | U |  | 510-15-6
89544 | Oak Hammock Disposal Landfill | 19947 | L-1 | SEMGW | LC | CO | YES |  | PP | 2004-08-05 | E84282 | B423964*1 | LI | N | 2004-08-10 |  | COOL TO 4 DEG.C | Y | 2004-08-17 | 8081 | 039360 | p,p'-DDD | 0.0047 | ug/l | 0.0047 | U |  | 72-54-8
89544 | Oak Hammock Disposal Landfill | 19947 | L-1 | SEMGW | LC | CO | YES |  | PP | 2004-08-05 | E84282 | B423964*1 | LI | N | 2004-08-10 |  | COOL TO 4 DEG.C | Y | 2004-08-17 | 8081 | 039365 | p,p'-DDE | 0.0031 | ug/l | 0.0031 | U |  | 72-55-9
89544 | Oak Hammock Disposal Landfill | 19947 | L-1 | SEMGW | LC | CO | YES |  | PP | 2004-08-05 | E84282 | B423964*1 | LI | N | 2004-08-10 |  | COOL TO 4 DEG.C | Y | 2004-08-17 | 8081 | 039370 | p,p'-DDT | 0.0042 | ug/l | 0.0042 | U |  | 50-29-3
89544 | Oak Hammock Disposal Landfill | 19947 | L-1 | SEMGW | LC | CO | YES |  | PP | 2004-08-05 | E84282 | B423964*1 | LI | N | 2004-08-10 |  | COOL TO 4 DEG.C | Y | 2004-08-17 | 8081 | 039380 | Dieldrin | 0.014 | ug/l | 0.00086 | IP |  | 60-57-1
89544 | Oak Hammock Disposal Landfill | 19947 | L-1 | SEMGW | LC | CO | YES |  | PP | 2004-08-05 | E84282 | B423964*1 | LI | N | 2004-08-10 |  | COOL TO 4 DEG.C | Y | 2004-08-17 | 8081 | 034361 | Endosulfan I | 0.0063 | ug/l | 0.0063 | U |  | 959-98-8
89544 | Oak Hammock Disposal Landfill | 19947 | L-1 | SEMGW | LC | CO | YES |  | PP | 2004-08-05 | E84282 | B423964*1 | LI | N | 2004-08-10 |  | COOL TO 4 DEG.C | Y | 2004-08-17 | 8081 | 034356 | Endosulfan II | 0.0078 | ug/l | 0.0078 | U |  | 33213-65-9
89544 | Oak Hammock Disposal Landfill | 19947 | L-1 | SEMGW | LC | CO | YES |  | PP | 2004-08-05 | E84282 | B423964*1 | LI | N | 2004-08-10 |  | COOL TO 4 DEG.C | Y | 2004-08-17 | 8081 | 034351 | Endosulfan sulfate | 0.007 | ug/l | 0.007 | U |  | 1031-07-8
89544 | Oak Hammock Disposal Landfill | 19947 | L-1 | SEMGW | LC | CO | YES |  | PP | 2004-08-05 | E84282 | B423964*1 | LI | N | 2004-08-10 |  | COOL TO 4 DEG.C | Y | 2004-08-17 | 8081 | 039390 | Endrin | 0.0035 | ug/l | 0.0035 | U |  | 72-20-8
89544 | Oak Hammock Disposal Landfill | 19947 | L-1 | SEMGW | LC | CO | YES |  | PP | 2004-08-05 | E84282 | B423964*1 | LI | N | 2004-08-10 |  | COOL TO 4 DEG.C | Y | 2004-08-17 | 8081 | 034366 | Endrin aldehyde | 0.0061 | ug/l | 0.005 | IP |  | 7421-93-4
89544 | Oak Hammock Disposal Landfill | 19947 | L-1 | SEMGW | LC | CO | YES |  | PP | 2004-08-05 | E84282 | B423964*1 | LI | N | 2004-08-10 |  | COOL TO 4 DEG.C | Y | 2004-08-17 | 8081 | 039410 | Heptachlor | 0.011 | ug/l | 0.011 | U |  | 76-44-8
89544 | Oak Hammock Disposal Landfill | 19947 | L-1 | SEMGW | LC | CO | YES |  | PP | 2004-08-05 | E84282 | B423964*1 | LI | N | 2004-08-10 |  | COOL TO 4 DEG.C | Y | 2004-08-17 | 8081 | 039420 | Heptachlor epoxide | 0.006 | ug/l | 0.006 | U |  | 1024-57-3
89544 | Oak Hammock Disposal Landfill | 19947 | L-1 | SEMGW | LC | CO | YES |  | PP | 2004-08-05 | E84282 | B423964*1 | LI | N | 2004-08-10 |  | COOL TO 4 DEG.C | Y | 2004-08-17 | 8081 | 039337 | alpha-BHC | 0.00051 | ug/l | 0.00051 | U |  | 319-84-6
89544 | Oak Hammock Disposal Landfill | 19947 | L-1 | SEMGW | LC | CO | YES |  | PP | 2004-08-05 | E84282 | B423964*1 | LI | N | 2004-08-10 |  | COOL TO 4 DEG.C | Y | 2004-08-17 | 8081 | 039338 | beta-BHC | 0.0063 | ug/l | 0.0063 | U |  | 319-85-7
89544 | Oak Hammock Disposal Landfill | 19947 | L-1 | SEMGW | LC | CO | YES |  | PP | 2004-08-05 | E84282 | B423964*1 | LI | N | 2004-08-10 |  | COOL TO 4 DEG.C | Y | 2004-08-17 | 8081 | 039340 | gamma-BHC (Lindane) | 0.011 | ug/l | 0.011 | U |  | 58-89-9
89544 | Oak Hammock Disposal Landfill | 19947 | L-1 | SEMGW | LC | CO | YES |  | PP | 2004-08-05 | E84282 | B423964*1 | LI | N | 2004-08-10 |  | COOL TO 4 DEG.C | Y | 2004-08-17 | 8081 | 046323 | delta-BHC | 0.0074 | ug/l | 0.0074 | U |  | 319-86-8
89544 | Oak Hammock Disposal Landfill | 19947 | L-1 | SEMGW | LC | CO | YES |  | PP | 2004-08-05 | E84282 | B423964*1 | LI | N | 2004-08-10 |  | COOL TO 4 DEG.C | Y | 2004-08-17 | 8081 | 081281 | Kepone | 0.083 | ug/l | 0.083 | U |  | 143-50-0
89544 | Oak Hammock Disposal Landfill | 19947 | L-1 | SEMGW | LC | CO | YES |  | PP | 2004-08-05 | E84282 | B423964*1 | LI | N | 2004-08-10 |  | COOL TO 4 DEG.C | Y | 2004-08-17 | 8081 | 039480 | Methoxychlor | 0.0082 | ug/l | 0.0082 | U |  | 72-43-5
89544 | Oak Hammock Disposal Landfill | 19947 | L-1 | SEMGW | LC | CO | YES |  | PP | 2004-08-05 | E84282 | B423964*1 | LI | N | 2004-08-10 |  | COOL TO 4 DEG.C | Y | 2004-08-17 | 8081 | 039400 | Toxaphene | 0.72 | ug/l | 0.72 | U |  | 8001-35-2
89544 | Oak Hammock Disposal Landfill | 19947 | L-1 | SEMGW | LC | CO | YES |  | PP | 2004-08-05 | E84282 | B423964*1 | LI | N | 2004-08-12 |  | COOL TO 4 DEG.C | Y | 2004-08-17 | 8151 | 039730 | 2,4-D | 0.36 | ug/l | 0.36 | U |  | 94-75-7
89544 | Oak Hammock Disposal Landfill | 19947 | L-1 | SEMGW | LC | CO | YES |  | PP | 2004-08-05 | E84282 | B423964*1 | LI | N | 2004-08-12 |  | COOL TO 4 DEG.C | Y | 2004-08-17 | 8151 | 039740 | 2,4,5-T | 0.046 | ug/l | 0.046 | U |  | 93-76-5
89544 | Oak Hammock Disposal Landfill | 19947 | L-1 | SEMGW | LC | CO | YES |  | PP | 2004-08-05 | E84282 | B423964*1 | LI | N | 2004-08-12 |  | COOL TO 4 DEG.C | Y | 2004-08-17 | 8151 | 039760 | 2,4,5-TP (Silvex) | 0.036 | ug/l | 0.036 | U |  | 93-72-1
89544 | Oak Hammock Disposal Landfill | 19947 | L-1 | SEMGW | LC | CO | YES |  | PP | 2004-08-05 | E84282 | B423964*1 | LI | N | 2004-08-18 |  | COOL TO 4 DEG.C | Y | 2004-08-18 | 8011 | 077651 | 1,2-Dibromoethane (EDB) | 0.0087 | ug/l | 0.0087 | U |  | 106-93-4
89544 | Oak Hammock Disposal Landfill | 19947 | L-1 | SEMGW | LC | CO | YES |  | PP | 2004-08-05 | E84282 | B423964*1 | LI | N | 2004-08-18 |  | COOL TO 4 DEG.C | Y | 2004-08-18 | 8011 | 049146 | 1,2-Dibromo-3-chloropropane | 0.003 | ug/l | 0.003 | U |  | 96-12-8
89544 | Oak Hammock Disposal Landfill | 19947 | L-1 | SEMGW | LC | CO | YES |  | PP | 2004-08-05 | E84282 | B423964*1 | LI | N | 2004-08-10 |  | COOL TO 4 DEG.C | Y | 2004-08-17 | 8270 | 034205 | Acenaphthene | 0.18 | ug/l | 0.088 | U |  | 83-32-9
89544 | Oak Hammock Disposal Landfill | 19947 | L-1 | SEMGW | LC | CO | YES |  | PP | 2004-08-05 | E84282 | B423964*1 | LI | N | 2004-08-10 |  | COOL TO 4 DEG.C | Y | 2004-08-17 | 8270 | 034200 | Acenaphthylene | 0.15 | ug/l | 0.074 | U |  | 208-96-8
89544 | Oak Hammock Disposal Landfill | 19947 | L-1 | SEMGW | LC | CO | YES |  | PP | 2004-08-05 | E84282 | B423964*1 | LI | N | 2004-08-10 |  | COOL TO 4 DEG.C | Y | 2004-08-17 | 8270 | 034220 | Anthracene | 0.15 | ug/l | 0.076 | U |  | 120-12-7
89544 | Oak Hammock Disposal Landfill | 19947 | L-1 | SEMGW | LC | CO | YES |  | PP | 2004-08-05 | E84282 | B423964*1 | LI | N | 2004-08-10 |  | COOL TO 4 DEG.C | Y | 2004-08-17 | 8270 | 034526 | Benzo(a)Anthracene | 0.12 | ug/l | 0.06 | U |  | 56-55-3
89544 | Oak Hammock Disposal Landfill | 19947 | L-1 | SEMGW | LC | CO | YES |  | PP | 2004-08-05 | E84282 | B423964*1 | LI | N | 2004-08-10 |  | COOL TO 4 DEG.C | Y | 2004-08-17 | 8270 | 034247 | Benzo(a)Pyrene | 0.11 | ug/l | 0.057 | U |  | 50-32-8
89544 | Oak Hammock Disposal Landfill | 19947 | L-1 | SEMGW | LC | CO | YES |  | PP | 2004-08-05 | E84282 | B423964*1 | LI | N | 2004-08-10 |  | COOL TO 4 DEG.C | Y | 2004-08-17 | 8270 | 034230 | Benzo(b)fluoranthene | 0.11 | ug/l | 0.057 | U |  | 205-99-2
89544 | Oak Hammock Disposal Landfill | 19947 | L-1 | SEMGW | LC | CO | YES |  | PP | 2004-08-05 | E84282 | B423964*1 | LI | N | 2004-08-10 |  | COOL TO 4 DEG.C | Y | 2004-08-17 | 8270 | 034521 | Benzo (g,h,i) Perylene | 0.11 | ug/l | 0.056 | U |  | 191-24-2
89544 | Oak Hammock Disposal Landfill | 19947 | L-1 | SEMGW | LC | CO | YES |  | PP | 2004-08-05 | E84282 | B423964*1 | LI | N | 2004-08-10 |  | COOL TO 4 DEG.C | Y | 2004-08-17 | 8270 | 034242 | Benzo (k) Fluoranthene | 0.11 | ug/l | 0.057 | U |  | 207-08-9
89544 | Oak Hammock Disposal Landfill | 19947 | L-1 | SEMGW | LC | CO | YES |  | PP | 2004-08-05 | E84282 | B423964*1 | LI | N | 2004-08-10 |  | COOL TO 4 DEG.C | Y | 2004-08-17 | 8270 | 034320 | Chrysene | 0.14 | ug/l | 0.069 | U |  | 218-01-9
89544 | Oak Hammock Disposal Landfill | 19947 | L-1 | SEMGW | LC | CO | YES |  | PP | 2004-08-05 | E84282 | B423964*1 | LI | N | 2004-08-10 |  | COOL TO 4 DEG.C | Y | 2004-08-17 | 8270 | 034556 | Dibenzo (a,h) Anthracene | 0.11 | ug/l | 0.054 | U |  | 53-70-3
89544 | Oak Hammock Disposal Landfill | 19947 | L-1 | SEMGW | LC | CO | YES |  | PP | 2004-08-05 | E84282 | B423964*1 | LI | N | 2004-08-10 |  | COOL TO 4 DEG.C | Y | 2004-08-17 | 8270 | 034376 | Fluoranthene | 0.11 | ug/l | 0.054 | U |  | 206-44-0
89544 | Oak Hammock Disposal Landfill | 19947 | L-1 | SEMGW | LC | CO | YES |  | PP | 2004-08-05 | E84282 | B423964*1 | LI | N | 2004-08-10 |  | COOL TO 4 DEG.C | Y | 2004-08-17 | 8270 | 034381 | Fluorene | 0.17 | ug/l | 0.087 | U |  | 86-73-7
89544 | Oak Hammock Disposal Landfill | 19947 | L-1 | SEMGW | LC | CO | YES |  | PP | 2004-08-05 | E84282 | B423964*1 | LI | N | 2004-08-10 |  | COOL TO 4 DEG.C | Y | 2004-08-17 | 8270 | 034403 | Indeno (1,2,3-cd) Pyrene | 0.13 | ug/l | 0.064 | U |  | 193-39-5
89544 | Oak Hammock Disposal Landfill | 19947 | L-1 | SEMGW | LC | CO | YES |  | PP | 2004-08-05 | E84282 | B423964*1 | LI | N | 2004-08-10 |  | COOL TO 4 DEG.C | Y | 2004-08-17 | 8270 | 034696 | Naphthalene | 12 | ug/l | 0.071 |  |  | 91-20-3
89544 | Oak Hammock Disposal Landfill | 19947 | L-1 | SEMGW | LC | CO | YES |  | PP | 2004-08-05 | E84282 | B423964*1 | LI | N | 2004-08-10 |  | COOL TO 4 DEG.C | Y | 2004-08-17 | 8270 | 034461 | Phenanthrene | 0.18 | ug/l | 0.089 | U |  | 85-01-8
89544 | Oak Hammock Disposal Landfill | 19947 | L-1 | SEMGW | LC | CO | YES |  | PP | 2004-08-05 | E84282 | B423964*1 | LI | N | 2004-08-10 |  | COOL TO 4 DEG.C | Y | 2004-08-17 | 8270 | 034469 | Pyrene | 0.18 | ug/l | 0.089 | U |  | 129-00-0
89544 | Oak Hammock Disposal Landfill | 19947 | L-1 | SEMGW | LC | CO | YES |  | PP | 2004-08-05 | E84282 | B423964*1 | LI | N | 2004-08-10 |  | COOL TO 4 DEG.C | Y | 2004-08-17 | 8270 |  | 1-Methylnaphthalene | 2 | ug/l | 1 | U |  | 90-12-0
89544 | Oak Hammock Disposal Landfill | 19947 | L-1 | SEMGW | LC | CO | YES |  | PP | 2004-08-05 | E84282 | B423964*1 | LI | N | 2004-08-10 |  | COOL TO 4 DEG.C | Y | 2004-08-17 | 8270 | 077416 | 2-Methylnaphthalene | 2 | ug/l | 1 | U |  | 91-57-6
89544 | Oak Hammock Disposal Landfill | 19947 | L-1 | SEMGW | LC | CO | YES |  | PP | 2004-08-05 | E84282 | B423964*1 | LI | N | 2004-08-11 |  | HNO3;4 DEG.C | Y | 2004-08-12 | 6010 | 001097 | Antimony | 0.0029 | mg/l | 0.0029 | U |  | 7440-36-0
89544 | Oak Hammock Disposal Landfill | 19947 | L-1 | SEMGW | LC | CO | YES |  | PP | 2004-08-05 | E84282 | B423964*1 | LI | N | 2004-08-11 |  | HNO3;4 DEG.C | Y | 2004-08-12 | 6010 | 001002 | Arsenic | 0.0038 | mg/l | 0.0038 | U |  | 7440-38-2
89544 | Oak Hammock Disposal Landfill | 19947 | L-1 | SEMGW | LC | CO | YES |  | PP | 2004-08-05 | E84282 | B423964*1 | LI | N | 2004-08-11 |  | HNO3;4 DEG.C | Y | 2004-08-12 | 6010 | 001007 | Barium | 0.083 | mg/l | 0.0012 |  |  | 7440-39-3
89544 | Oak Hammock Disposal Landfill | 19947 | L-1 | SEMGW | LC | CO | YES |  | PP | 2004-08-05 | E84282 | B423964*1 | LI | N | 2004-08-11 |  | HNO3;4 DEG.C | Y | 2004-08-12 | 6010 | 001012 | Beryllium | 0.00074 | mg/l | 0.00074 | U |  | 7440-41-7
89544 | Oak Hammock Disposal Landfill | 19947 | L-1 | SEMGW | LC | CO | YES |  | PP | 2004-08-05 | E84282 | B423964*1 | LI | N | 2004-08-11 |  | HNO3;4 DEG.C | Y | 2004-08-12 | 6010 | 001027 | Cadmium | 0.00071 | mg/l | 0.00071 | U |  | 7440-43-9
89544 | Oak Hammock Disposal Landfill | 19947 | L-1 | SEMGW | LC | CO | YES |  | PP | 2004-08-05 | E84282 | B423964*1 | LI | N | 2004-08-11 |  | HNO3;4 DEG.C | Y | 2004-08-12 | 6010 | 001034 | Chromium | 0.0029 | mg/l | 0.0017 | I |  | 7440-47-3
89544 | Oak Hammock Disposal Landfill | 19947 | L-1 | SEMGW | LC | CO | YES |  | PP | 2004-08-05 | E84282 | B423964*1 | LI | N | 2004-08-11 |  | HNO3;4 DEG.C | Y | 2004-08-12 | 6010 | 001037 | Cobalt | 0.0041 | mg/l | 0.0014 | I |  | 7440-48-4
89544 | Oak Hammock Disposal Landfill | 19947 | L-1 | SEMGW | LC | CO | YES |  | PP | 2004-08-05 | E84282 | B423964*1 | LI | N | 2004-08-11 |  | HNO3;4 DEG.C | Y | 2004-08-12 | 6010 | 001042 | Copper | 0.0013 | mg/l | 0.0013 | U |  | 7440-50-8
89544 | Oak Hammock Disposal Landfill | 19947 | L-1 | SEMGW | LC | CO | YES |  | PP | 2004-08-05 | E84282 | B423964*1 | LI | N | 2004-08-11 |  | HNO3;4 DEG.C | Y | 2004-08-12 | 6010 | 001051 | Lead | 0.0015 | mg/l | 0.0015 | U |  | 7439-92-1
89544 | Oak Hammock Disposal Landfill | 19947 | L-1 | SEMGW | LC | CO | YES |  | PP | 2004-08-05 | E84282 | B423964*1 | LI | N | 2004-08-11 |  | HNO3;4 DEG.C | Y | 2004-08-12 | 6010 | 001067 | Nickel | 0.0075 | mg/l | 0.0047 | I |  | 7440-02-0
89544 | Oak Hammock Disposal Landfill | 19947 | L-1 | SEMGW | LC | CO | YES |  | PP | 2004-08-05 | E84282 | B423964*1 | LI | N | 2004-08-11 |  | HNO3;4 DEG.C | Y | 2004-08-12 | 6010 | 001147 | Selenium | 0.0048 | mg/l | 0.0048 | U |  | 7782-49-2
89544 | Oak Hammock Disposal Landfill | 19947 | L-1 | SEMGW | LC | CO | YES |  | PP | 2004-08-05 | E84282 | B423964*1 | LI | N | 2004-08-11 |  | HNO3;4 DEG.C | Y | 2004-08-12 | 6010 | 001077 | Silver | 0.0019 | mg/l | 0.0019 | U |  | 7440-22-4
89544 | Oak Hammock Disposal Landfill | 19947 | L-1 | SEMGW | LC | CO | YES |  | PP | 2004-08-05 | E84282 | B423964*1 | LI | N | 2004-08-11 |  | HNO3;4 DEG.C | Y | 2004-08-12 | 6010 | 001102 | Tin | 0.0064 | mg/l | 0.0064 | U |  | 7440-31-5
89544 | Oak Hammock Disposal Landfill | 19947 | L-1 | SEMGW | LC | CO | YES |  | PP | 2004-08-05 | E84282 | B423964*1 | LI | N | 2004-08-11 |  | HNO3;4 DEG.C | Y | 2004-08-12 | 6010 | 001087 | Vanadium | 0.008 | mg/l | 0.0025 | I |  | 7440-62-2
89544 | Oak Hammock Disposal Landfill | 19947 | L-1 | SEMGW | LC | CO | YES |  | PP | 2004-08-05 | E84282 | B423964*1 | LI | N | 2004-08-11 |  | HNO3;4 DEG.C | Y | 2004-08-12 | 6010 | 001092 | Zinc | 0.0093 | mg/l | 0.0059 | I |  | 7440-66-6
89544 | Oak Hammock Disposal Landfill | 19947 | L-1 | SEMGW | LC | CO | YES |  | PP | 2004-08-05 | E84282 | B423964*1 | LI | NO | 2004-08-16 |  | HNO3;4 DEG.C | Y | 2004-08-17 | 7470 | 071900 | Mercury | 7.2e-05 | mg/l | 7.2e-05 | U |  | 7439-97-6
89544 | Oak Hammock Disposal Landfill | 19947 | L-1 | SEMGW | LC | CO | YES |  | PP | 2004-08-05 | E87052 | B423964*1 | LI | NO | 2004-08-11 |  | HNO3;4 DEG.C | Y | 2004-08-13 | 7841 | 001059 | Thallium | 0.0007 | mg/l | 0.0007 | U |  | 7440-28-0
89544 | Oak Hammock Disposal Landfill | 19947 | L-1 | SEMGW | LC | CO | YES |  | PP | 2004-08-05 | E84282 | B423964*1 | LI | NO | 2004-08-11 |  | HNO3;4 DEG.C | Y | 2004-08-12 | 6010 | 001045 | Iron | 6.3 | mg/l | 0.037 |  |  | 7439-89-6
89544 | Oak Hammock Disposal Landfill | 19947 | L-1 | SEMGW | LC | CO | YES |  | PP | 2004-08-05 | E84282 | B423964*1 | LI | NO | 2004-08-11 |  | HNO3;4 DEG.C | Y | 2004-08-12 | 6010 | 000929 | Sodium | 38 | mg/l | 0.15 |  |  | 7440-23-5
89544 | Oak Hammock Disposal Landfill | 19947 | L-1 | SEMGW | LC | CO | YES |  | PP | 2004-08-05 | E84282 | B423964*1 | LI | NO |  |  | COOL TO 4 DEG.C | Y | 2004-08-16 | 325.3 | 000940 | Chloride | 79 | mg/l | 1 |  |  | 16887-00-6
89544 | Oak Hammock Disposal Landfill | 19947 | L-1 | SEMGW | LC | CO | YES |  | PP | 2004-08-05 | E84282 | B423964*1 | LI | NO |  |  | H2SO4; 4 DEG. C | Y | 2004-08-11 | 350.3 | 000610 | Ammonia-N | 3.9 | mg/l | 0.04 |  |  | 7727-37-9M
89544 | Oak Hammock Disposal Landfill | 19947 | L-1 | SEMGW | LC | CO | YES |  | PP | 2004-08-05 | E84282 | B423964*1 | LI | NO |  |  | COOL TO 4 DEG.C | Y | 2004-08-06 | 353.2 | 000620 | Nitrate-N | 0.01 | mg/l | 0.01 | U |  | 7727-37-9A
89544 | Oak Hammock Disposal Landfill | 19947 | L-1 | SEMGW | LC | CO | YES |  | PP | 2004-08-05 | E84282 | B423964*1 | LI | NO |  |  | COOL TO 4 DEG.C | Y | 2004-08-11 | 160.1 | 070300 | Solids, Total Dissolved | 280 | mg/l | 5 |  |  | E-10173
89544 | Oak Hammock Disposal Landfill | 19947 | L-1 | SEMGW | LC | CO | YES |  | PP | 2004-08-05 | E84282 | B423964*1 | LI | N |  |  | COOL TO 4 DEG.C | Y | 2004-08-11 | SM2320B | 000425 | Bicarbonate Alkalinity as CaCO3 | 37 | mg/l | 1 |  |  | ALKB
89544 | Oak Hammock Disposal Landfill | 19947 | L-1 | SEMGW | LC | CO | YES |  | PP | 2004-08-05 | E84282 | B423964*1 | LI | N |  |  | NAOH;4 DEG.C | Y | 2004-08-09 | 335.2 | 000720 | Cyanide | 0.005 | mg/l | 0.005 | U |  | 57-12-5
89544 | Oak Hammock Disposal Landfill | 19947 | L-1 | SEMGW | LC | CO | YES |  | PP | 2004-08-05 | E84282 | B423964*1 | LI | N |  |  | NAOH;4 DEG.C | Y | 2004-08-07 | 376.1 | 000745 | Sulfide | 4.2 | mg/l | 1 |  |  | 18496-25-8
89544 | Oak Hammock Disposal Landfill | 19947 | L-1 | SEMGW | LC | CO | YES |  | PP | 2004-08-05 | E84282 | B423964*1 | LI | N |  |  | HCL;4 DEG.C | Y | 2004-08-16 | 8260 | 076997 | Acetonitrile | 75 | ug/l | 75 | U |  | 75-05-8
89544 | Oak Hammock Disposal Landfill | 19947 | L-1 | SEMGW | LC | CO | YES |  | PP | 2004-08-05 | E84282 | B423964*1 | LI | N |  |  | HCL;4 DEG.C | Y | 2004-08-16 | 8260 | 081552 | Acetone | 350 | ug/l | 9.9 |  |  | 67-64-1
89544 | Oak Hammock Disposal Landfill | 19947 | L-1 | SEMGW | LC | CO | YES |  | PP | 2004-08-05 | E84282 | B423964*1 | LI | N |  |  | HCL;4 DEG.C | Y | 2004-08-16 | 8260 | 034030 | Benzene | 2 | ug/l | 0.27 |  |  | 71-43-2
89544 | Oak Hammock Disposal Landfill | 19947 | L-1 | SEMGW | LC | CO | YES |  | PP | 2004-08-05 | E84282 | B423964*1 | LI | N |  |  | HCL;4 DEG.C | Y | 2004-08-16 | 8260 | 032101 | Bromodichloromethane | 0.35 | ug/l | 0.35 | U |  | 75-27-4
89544 | Oak Hammock Disposal Landfill | 19947 | L-1 | SEMGW | LC | CO | YES |  | PP | 2004-08-05 | E84282 | B423964*1 | LI | N |  |  | HCL;4 DEG.C | Y | 2004-08-16 | 8260 | 034413 | Bromomethane | 0.66 | ug/l | 0.66 | U |  | 74-83-9
89544 | Oak Hammock Disposal Landfill | 19947 | L-1 | SEMGW | LC | CO | YES |  | PP | 2004-08-05 | E84282 | B423964*1 | LI | N |  |  | HCL;4 DEG.C | Y | 2004-08-16 | 8260 | 077041 | Carbon disulfide | 1.7 | ug/l | 0.85 |  |  | 75-15-0
89544 | Oak Hammock Disposal Landfill | 19947 | L-1 | SEMGW | LC | CO | YES |  | PP | 2004-08-05 | E84282 | B423964*1 | LI | N |  |  | HCL;4 DEG.C | Y | 2004-08-16 | 8260 | 034301 | Chlorobenzene | 0.63 | ug/l | 0.63 | U |  | 108-90-7
89544 | Oak Hammock Disposal Landfill | 19947 | L-1 | SEMGW | LC | CO | YES |  | PP | 2004-08-05 | E84282 | B423964*1 | LI | N |  |  | HCL;4 DEG.C | Y | 2004-08-16 | 8260 | 073085 | Bromochloromethane | 0.58 | ug/l | 0.58 | U |  | 74-97-5
89544 | Oak Hammock Disposal Landfill | 19947 | L-1 | SEMGW | LC | CO | YES |  | PP | 2004-08-05 | E84282 | B423964*1 | LI | N |  |  | HCL;4 DEG.C | Y | 2004-08-16 | 8260 | 032105 | Dibromochloromethane | 0.34 | ug/l | 0.34 | U |  | 124-48-1
89544 | Oak Hammock Disposal Landfill | 19947 | L-1 | SEMGW | LC | CO | YES |  | PP | 2004-08-05 | E84282 | B423964*1 | LI | N |  |  | HCL;4 DEG.C | Y | 2004-08-16 | 8260 | 034311 | Chloroethane | 0.8 | ug/l | 0.8 | U |  | 75-00-3
89544 | Oak Hammock Disposal Landfill | 19947 | L-1 | SEMGW | LC | CO | YES |  | PP | 2004-08-05 | E84282 | B423964*1 | LI | N |  |  | HCL;4 DEG.C | Y | 2004-08-16 | 8260 | 034418 | Chloromethane | 0.64 | ug/l | 0.64 | U |  | 74-87-3
89544 | Oak Hammock Disposal Landfill | 19947 | L-1 | SEMGW | LC | CO | YES |  | PP | 2004-08-05 | E84282 | B423964*1 | LI | N |  |  | HCL;4 DEG.C | Y | 2004-08-16 | 8260 | 032106 | Chloroform | 0.9 | ug/l | 0.9 | U |  | 67-66-3
89544 | Oak Hammock Disposal Landfill | 19947 | L-1 | SEMGW | LC | CO | YES |  | PP | 2004-08-05 | E84282 | B423964*1 | LI | N |  |  | HCL;4 DEG.C | Y | 2004-08-16 | 8260 | 078109 | 3-Chloro-1-propene (Allyl chloride) | 1.1 | ug/l | 1.1 | U |  | 107-05-1
89544 | Oak Hammock Disposal Landfill | 19947 | L-1 | SEMGW | LC | CO | YES |  | PP | 2004-08-05 | E84282 | B423964*1 | LI | N |  |  | HCL;4 DEG.C | Y | 2004-08-16 | 8260 | 081520 | Chloroprene | 0.89 | ug/l | 0.89 | U |  | 126-99-8
89544 | Oak Hammock Disposal Landfill | 19947 | L-1 | SEMGW | LC | CO | YES |  | PP | 2004-08-05 | E84282 | B423964*1 | LI | N |  |  | HCL;4 DEG.C | Y | 2004-08-16 | 8260 | 046361 | Dibromomethane | 0.41 | ug/l | 0.41 | U |  | 74-95-3
89544 | Oak Hammock Disposal Landfill | 19947 | L-1 | SEMGW | LC | CO | YES |  | PP | 2004-08-05 | E84282 | B423964*1 | LI | N |  |  | HCL;4 DEG.C | Y | 2004-08-16 | 8260 | 049263 | trans-1,4-Dichloro-2-butene | 2.5 | ug/l | 2.5 | U |  | 110-57-6
89544 | Oak Hammock Disposal Landfill | 19947 | L-1 | SEMGW | LC | CO | YES |  | PP | 2004-08-05 | E84282 | B423964*1 | LI | N |  |  | HCL;4 DEG.C | Y | 2004-08-16 | 8260 | 034668 | Dichlorodifluoromethane | 0.4 | ug/l | 0.4 | U |  | 75-71-8
89544 | Oak Hammock Disposal Landfill | 19947 | L-1 | SEMGW | LC | CO | YES |  | PP | 2004-08-05 | E84282 | B423964*1 | LI | N |  |  | HCL;4 DEG.C | Y | 2004-08-16 | 8260 | 034496 | 1,1-Dichloroethane | 1 | ug/l | 0.52 |  |  | 75-34-3
89544 | Oak Hammock Disposal Landfill | 19947 | L-1 | SEMGW | LC | CO | YES |  | PP | 2004-08-05 | E84282 | B423964*1 | LI | N |  |  | HCL;4 DEG.C | Y | 2004-08-16 | 8260 | 034531 | 1,2-Dichloroethane | 1.9 | ug/l | 0.57 |  |  | 107-06-2
89544 | Oak Hammock Disposal Landfill | 19947 | L-1 | SEMGW | LC | CO | YES |  | PP | 2004-08-05 | E84282 | B423964*1 | LI | N |  |  | HCL;4 DEG.C | Y | 2004-08-16 | 8260 | 034546 | trans-1,2-Dichloroethene | 0.44 | ug/l | 0.44 | U |  | 156-60-5
89544 | Oak Hammock Disposal Landfill | 19947 | L-1 | SEMGW | LC | CO | YES |  | PP | 2004-08-05 | E84282 | B423964*1 | LI | N |  |  | HCL;4 DEG.C | Y | 2004-08-16 | 8260 | 077093 | cis-1,2-Dichloroethene | 0.65 | ug/l | 0.65 | U |  | 156-59-2
89544 | Oak Hammock Disposal Landfill | 19947 | L-1 | SEMGW | LC | CO | YES |  | PP | 2004-08-05 | E84282 | B423964*1 | LI | N |  |  | HCL;4 DEG.C | Y | 2004-08-16 | 8260 | 034501 | 1,1-Dichloroethene | 0.45 | ug/l | 0.45 | U |  | 75-35-4
89544 | Oak Hammock Disposal Landfill | 19947 | L-1 | SEMGW | LC | CO | YES |  | PP | 2004-08-05 | E84282 | B423964*1 | LI | N |  |  | HCL;4 DEG.C | Y | 2004-08-16 | 8260 | 034423 | Methylene chloride (Dichloromethane) | 7.3 | ug/l | 1 |  |  | 75-09-2
89544 | Oak Hammock Disposal Landfill | 19947 | L-1 | SEMGW | LC | CO | YES |  | PP | 2004-08-05 | E84282 | B423964*1 | LI | N |  |  | HCL;4 DEG.C | Y | 2004-08-16 | 8260 | 034541 | 1,2-Dichloropropane | 0.79 | ug/l | 0.52 | I |  | 78-87-5
89544 | Oak Hammock Disposal Landfill | 19947 | L-1 | SEMGW | LC | CO | YES |  | PP | 2004-08-05 | E84282 | B423964*1 | LI | N |  |  | HCL;4 DEG.C | Y | 2004-08-16 | 8260 | 077173 | 1,3-Dichloropropane | 0.39 | ug/l | 0.39 | U |  | 142-28-9
89544 | Oak Hammock Disposal Landfill | 19947 | L-1 | SEMGW | LC | CO | YES |  | PP | 2004-08-05 | E84282 | B423964*1 | LI | N |  |  | HCL;4 DEG.C | Y | 2004-08-16 | 8260 | 077170 | 2,2 Dichloropropane | 0.36 | ug/l | 0.36 | U |  | 594-20-7
89544 | Oak Hammock Disposal Landfill | 19947 | L-1 | SEMGW | LC | CO | YES |  | PP | 2004-08-05 | E84282 | B423964*1 | LI | N |  |  | HCL;4 DEG.C | Y | 2004-08-16 | 8260 | 077168 | 1,1 Dichloropropene | 0.31 | ug/l | 0.31 | U |  | 563-58-6
89544 | Oak Hammock Disposal Landfill | 19947 | L-1 | SEMGW | LC | CO | YES |  | PP | 2004-08-05 | E84282 | B423964*1 | LI | N |  |  | HCL;4 DEG.C | Y | 2004-08-16 | 8260 | 034704 | cis-1,3-Dichloropropene | 0.14 | ug/l | 0.14 | U |  | 10061-01-5
89544 | Oak Hammock Disposal Landfill | 19947 | L-1 | SEMGW | LC | CO | YES |  | PP | 2004-08-05 | E84282 | B423964*1 | LI | N |  |  | HCL;4 DEG.C | Y | 2004-08-16 | 8260 | 034699 | trans-1,3-Dichloropropene | 0.14 | ug/l | 0.14 | U |  | 10061-02-6
89544 | Oak Hammock Disposal Landfill | 19947 | L-1 | SEMGW | LC | CO | YES |  | PP | 2004-08-05 | E84282 | B423964*1 | LI | N |  |  | HCL;4 DEG.C | Y | 2004-08-16 | 8260 | 034371 | Ethylbenzene | 0.83 | ug/l | 0.83 | U |  | 100-41-4
89544 | Oak Hammock Disposal Landfill | 19947 | L-1 | SEMGW | LC | CO | YES |  | PP | 2004-08-05 | E84282 | B423964*1 | LI | N |  |  | HCL;4 DEG.C | Y | 2004-08-16 | 8260 | 081595 | 2-Butanone (MEK) | 1200 | ug/l | 8.4 | *F42 |  | 78-93-3
89544 | Oak Hammock Disposal Landfill | 19947 | L-1 | SEMGW | LC | CO | YES |  | PP | 2004-08-05 | E84282 | B423964*1 | LI | N |  |  | HCL;4 DEG.C | Y | 2004-08-16 | 8260 | 077424 | Iodomethane | 0.67 | ug/l | 0.67 | U |  | 74-88-4
89544 | Oak Hammock Disposal Landfill | 19947 | L-1 | SEMGW | LC | CO | YES |  | PP | 2004-08-05 | E84282 | B423964*1 | LI | N |  |  | HCL;4 DEG.C | Y | 2004-08-16 | 8260 | 081593 | Methacrylonitrile | 1.8 | ug/l | 1.8 | U |  | 126-98-7
89544 | Oak Hammock Disposal Landfill | 19947 | L-1 | SEMGW | LC | CO | YES |  | PP | 2004-08-05 | E84282 | B423964*1 | LI | N |  |  | HCL;4 DEG.C | Y | 2004-08-16 | 8260 | 081596 | 4-Methyl-2-pentanone (MIBK) | 8.8 | ug/l | 3.8 | I |  | 108-10-1
89544 | Oak Hammock Disposal Landfill | 19947 | L-1 | SEMGW | LC | CO | YES |  | PP | 2004-08-05 | E84282 | B423964*1 | LI | N |  |  | HCL;4 DEG.C | Y | 2004-08-16 | 8260 | 077128 | Styrene | 0.98 | ug/l | 0.98 | U |  | 100-42-5
89544 | Oak Hammock Disposal Landfill | 19947 | L-1 | SEMGW | LC | CO | YES |  | PP | 2004-08-05 | E84282 | B423964*1 | LI | N |  |  | HCL;4 DEG.C | Y | 2004-08-16 | 8260 | 077562 | 1,1,1,2-Tetrachloroethane | 0.63 | ug/l | 0.63 | U |  | 630-20-6
89544 | Oak Hammock Disposal Landfill | 19947 | L-1 | SEMGW | LC | CO | YES |  | PP | 2004-08-05 | E84282 | B423964*1 | LI | N |  |  | HCL;4 DEG.C | Y | 2004-08-16 | 8260 | 034516 | 1,1,2,2-Tetrachloroethane | 0.14 | ug/l | 0.14 | U |  | 79-34-5
89544 | Oak Hammock Disposal Landfill | 19947 | L-1 | SEMGW | LC | CO | YES |  | PP | 2004-08-05 | E84282 | B423964*1 | LI | N |  |  | HCL;4 DEG.C | Y | 2004-08-16 | 8260 | 034475 | Tetrachloroethene | 0.34 | ug/l | 0.34 | U |  | 127-18-4
89544 | Oak Hammock Disposal Landfill | 19947 | L-1 | SEMGW | LC | CO | YES |  | PP | 2004-08-05 | E84282 | B423964*1 | LI | N |  |  | HCL;4 DEG.C | Y | 2004-08-16 | 8260 | 032102 | Carbon tetrachloride | 0.42 | ug/l | 0.42 | U |  | 56-23-5
89544 | Oak Hammock Disposal Landfill | 19947 | L-1 | SEMGW | LC | CO | YES |  | PP | 2004-08-05 | E84282 | B423964*1 | LI | N |  |  | HCL;4 DEG.C | Y | 2004-08-16 | 8260 | 034010 | Toluene | 5.2 | ug/l | 0.51 |  |  | 108-88-3
89544 | Oak Hammock Disposal Landfill | 19947 | L-1 | SEMGW | LC | CO | YES |  | PP | 2004-08-05 | E84282 | B423964*1 | LI | N |  |  | HCL;4 DEG.C | Y | 2004-08-16 | 8260 | 032104 | Bromoform | 0.58 | ug/l | 0.58 | U |  | 75-25-2
89544 | Oak Hammock Disposal Landfill | 19947 | L-1 | SEMGW | LC | CO | YES |  | PP | 2004-08-05 | E84282 | B423964*1 | LI | N |  |  | HCL;4 DEG.C | Y | 2004-08-16 | 8260 | 034511 | 1,1,2-Trichloroethane | 0.47 | ug/l | 0.47 | U |  | 79-00-5
89544 | Oak Hammock Disposal Landfill | 19947 | L-1 | SEMGW | LC | CO | YES |  | PP | 2004-08-05 | E84282 | B423964*1 | LI | N |  |  | HCL;4 DEG.C | Y | 2004-08-16 | 8260 | 034506 | 1,1,1-Trichloroethane | 0.46 | ug/l | 0.46 | U |  | 71-55-6
89544 | Oak Hammock Disposal Landfill | 19947 | L-1 | SEMGW | LC | CO | YES |  | PP | 2004-08-05 | E84282 | B423964*1 | LI | N |  |  | HCL;4 DEG.C | Y | 2004-08-16 | 8260 | 039180 | Trichloroethene | 0.41 | ug/l | 0.28 | I |  | 79-01-6
89544 | Oak Hammock Disposal Landfill | 19947 | L-1 | SEMGW | LC | CO | YES |  | PP | 2004-08-05 | E84282 | B423964*1 | LI | N |  |  | HCL;4 DEG.C | Y | 2004-08-16 | 8260 | 034488 | Trichlorofluoromethane | 0.98 | ug/l | 0.98 | U |  | 75-69-4
89544 | Oak Hammock Disposal Landfill | 19947 | L-1 | SEMGW | LC | CO | YES |  | PP | 2004-08-05 | E84282 | B423964*1 | LI | N |  |  | HCL;4 DEG.C | Y | 2004-08-16 | 8260 | 077443 | 1,2,3-Trichloropropane | 0.15 | ug/l | 0.15 | U |  | 96-18-4
89544 | Oak Hammock Disposal Landfill | 19947 | L-1 | SEMGW | LC | CO | YES |  | PP | 2004-08-05 | E84282 | B423964*1 | LI | N |  |  | HCL;4 DEG.C | Y | 2004-08-16 | 8260 | 077057 | Vinyl acetate | 1.5 | ug/l | 1.5 | U |  | 108-05-4
89544 | Oak Hammock Disposal Landfill | 19947 | L-1 | SEMGW | LC | CO | YES |  | PP | 2004-08-05 | E84282 | B423964*1 | LI | N |  |  | HCL;4 DEG.C | Y | 2004-08-16 | 8260 | 039175 | Vinyl chloride | 0.5 | ug/l | 0.5 | U |  | 75-01-4
89544 | Oak Hammock Disposal Landfill | 19947 | L-1 | SEMGW | LC | CO | YES |  | PP | 2004-08-05 | E84282 | B423964*1 | LI | N |  |  | HCL;4 DEG.C | Y | 2004-08-16 | 8260 | 034020 | Xylenes, Total | 0.98 | ug/l | 0.98 | U |  | 1330-20-7
89544 | Oak Hammock Disposal Landfill | 19947 | L-1 | SEMGW | LC | CO | YES |  | PP | 2004-08-05 | E84282 | B423964*1 | LI | N |  |  | HCL;4 DEG.C | Y | 2004-08-16 | 8260 | 077103 | 2-Hexanone | 4.4 | ug/l | 4.4 | U |  | 591-78-6
89544 | Oak Hammock Disposal Landfill | 19947 | L-1 | SEMGW | LC | CO | YES |  | PP | 2004-08-05 | E84282 | B423964*1 | LI | N |  |  | HCL;4 DEG.C | Y | 2004-08-16 | 8260 | 077007 | Propionitrile | 7.2 | ug/l | 7.2 | U |  | 107-12-0
89544 | Oak Hammock Disposal Landfill | 19947 | L-1 | SEMGW | LC | CO | YES |  | PP | 2004-08-05 | E84282 | B423964*1 | LI | N |  |  | HCL;4 DEG.C | Y | 2004-08-16 | 8260 | 081597 | Methyl methacrylate | 1.9 | ug/l | 0.66 | I |  | 80-62-6
89544 | Oak Hammock Disposal Landfill | 19947 | L-1 | SEMGW | LC | CO | YES |  | PP | 2004-08-05 | E84282 | B423964*1 | LI | N |  |  | HCL;4 DEG.C | Y | 2004-08-16 | 8260 | 034210 | Acrolein (Propenal) | 3.8 | ug/l | 3.8 | U |  | 107-02-8
89544 | Oak Hammock Disposal Landfill | 19947 | L-1 | SEMGW | LC | CO | YES |  | PP | 2004-08-05 | E84282 | B423964*1 | LI | N |  |  | HCL;4 DEG.C | Y | 2004-08-16 | 8260 | 034215 | Acrylonitrile | 1.2 | ug/l | 1.2 | U |  | 107-13-1
89544 | Oak Hammock Disposal Landfill | 19947 | L-1 | SEMGW | LC | CO | YES |  | PP | 2004-08-05 | E84282 | B423964*1 | LI | N |  |  | HCL;4 DEG.C | Y | 2004-08-16 | 8260 | 073570 | Ethyl methacrylate | 0.53 | ug/l | 0.53 | U |  | 97-63-2
89544 | Oak Hammock Disposal Landfill | 19947 | L-1 | SEMGW | LC | CO | YES |  | PP | 2004-08-05 | E84282 | B423964*1 | LI | N |  |  | HCL;4 DEG.C | Y | 2004-08-16 | 8260 | 077033 | Isobutanol | 31 | ug/l | 31 | U |  | 78-83-1
89544 | Oak Hammock Disposal Landfill | 19947 | L-1 | SEMGW | LC | CO | YES |  | PP | 2004-08-05 | E84282 | B423964*1 | LI | N | 2004-08-10 |  | COOL TO 4 DEG.C | Y | 2004-08-12 | 8141 | 081888 | Disulfoton | 0.18 | ug/l | 0.18 | U |  | 298-04-4
89544 | Oak Hammock Disposal Landfill | 19947 | L-1 | SEMGW | LC | CO | YES |  | PP | 2004-08-05 | E84282 | B423964*1 | LI | N | 2004-08-10 |  | COOL TO 4 DEG.C | Y | 2004-08-12 | 8141 | 039600 | Methyl parathion | 0.11 | ug/l | 0.11 | U |  | 298-00-0
89544 | Oak Hammock Disposal Landfill | 19947 | L-1 | SEMGW | LC | CO | YES |  | PP | 2004-08-05 | E84282 | B423964*1 | LI | N | 2004-08-10 |  | COOL TO 4 DEG.C | Y | 2004-08-12 | 8141 | 039540 | Ethyl parathion (Parathion) | 0.085 | ug/l | 0.085 | U |  | 56-38-2
89544 | Oak Hammock Disposal Landfill | 19947 | L-1 | SEMGW | LC | CO | YES |  | PP | 2004-08-05 | E84282 | B423964*1 | LI | N | 2004-08-10 |  | COOL TO 4 DEG.C | Y | 2004-08-12 | 8141 | 038462 | Famphur | 0.17 | ug/l | 0.17 | U |  | 52-85-7
89544 | Oak Hammock Disposal Landfill | 19947 | L-1 | SEMGW | LC | CO | YES |  | PP | 2004-08-05 | E84282 | B423964*1 | LI | N | 2004-08-10 |  | COOL TO 4 DEG.C | Y | 2004-08-12 | 8141 | 046313 | Phorate | 0.086 | ug/l | 0.086 | U |  | 298-02-2
89544 | Oak Hammock Disposal Landfill | 19947 | L-1 | SEMGW | LC | CO | YES |  | PP | 2004-08-05 | E84282 | B423964*1 | LI | N | 2004-08-10 |  | COOL TO 4 DEG.C | Y | 2004-08-12 | 8141 | 073553 | Thionazin (o,o-Diethyl-O-pyrazinyl phosphorothioate) | 0.08 | ug/l | 0.08 | U |  | 297-97-2
89544 | Oak Hammock Disposal Landfill | 19947 | L-1 | SEMGW | LC | CO | YES |  | PP | 2004-08-05 | E84282 | B423964*1 | LI | N | 2004-08-10 |  | COOL TO 4 DEG.C | Y | 2004-08-12 | 8141 | 046314 | Dimethoate | 0.12 | ug/l | 0.12 | U |  | 60-51-5
89544 | Oak Hammock Disposal Landfill | 19947 | L-1 | SEMGW | LC | CO | YES |  | PP | 2004-08-05 | E84282 | B423964*1 | LI | N | 2004-08-09 |  | COOL TO 4 DEG.C | Y | 2004-08-17 | 8270 | 081553 | Acetophenone | 1.6 | ug/l | 0.52 | U |  | 98-86-2
89544 | Oak Hammock Disposal Landfill | 19947 | L-1 | SEMGW | LC | CO | YES |  | PP | 2004-08-05 | E84282 | B423964*1 | LI | N | 2004-08-09 |  | COOL TO 4 DEG.C | Y | 2004-08-17 | 8270 | 073501 | 2-Acetylaminofluorene | 1.5 | ug/l | 0.5 | U |  | 53-96-3
89544 | Oak Hammock Disposal Landfill | 19947 | L-1 | SEMGW | LC | CO | YES |  | PP | 2004-08-05 | E84282 | B423964*1 | LI | N | 2004-08-09 |  | COOL TO 4 DEG.C | Y | 2004-08-17 | 8270 | 077581 | 4-Aminobiphenyl | 14 | ug/l | 4.8 | U |  | 92-67-1
89544 | Oak Hammock Disposal Landfill | 19947 | L-1 | SEMGW | LC | CO | YES |  | PP | 2004-08-05 | E84282 | B423964*1 | LI | N | 2004-08-09 |  | COOL TO 4 DEG.C | Y | 2004-08-17 | 8270 | 077147 | Benzyl alcohol | 30 | ug/l | 10 | U |  | 100-51-6
89544 | Oak Hammock Disposal Landfill | 19947 | L-1 | SEMGW | LC | CO | YES |  | PP | 2004-08-05 | E84282 | B423964*1 | LI | N | 2004-08-09 |  | COOL TO 4 DEG.C | Y | 2004-08-17 | 8270 | 034278 | bis(2-Chloroethoxy)methane | 0.78 | ug/l | 0.26 | U |  | 111-91-1
89544 | Oak Hammock Disposal Landfill | 19947 | L-1 | SEMGW | LC | CO | YES |  | PP | 2004-08-05 | E84282 | B423964*1 | LI | N | 2004-08-09 |  | COOL TO 4 DEG.C | Y | 2004-08-17 | 8270 | 034273 | bis(2-Chloroethyl)ether | 1.3 | ug/l | 0.44 | U |  | 111-44-4
89544 | Oak Hammock Disposal Landfill | 19947 | L-1 | SEMGW | LC | CO | YES |  | PP | 2004-08-05 | E84282 | B423964*1 | LI | N | 2004-08-09 |  | COOL TO 4 DEG.C | Y | 2004-08-17 | 8270 | 073522 | 2,2'-Oxybis(1-chloropropane)[bis(2-Chloroisopropyl)ether] | 0.69 | ug/l | 0.23 | U |  | 108-60-1
89544 | Oak Hammock Disposal Landfill | 19947 | L-1 | SEMGW | LC | CO | YES |  | PP | 2004-08-05 | E84282 | B423964*1 | LI | N | 2004-08-09 |  | COOL TO 4 DEG.C | Y | 2004-08-17 | 8270 | 039100 | bis(2-Ethylhexyl)phthalate | 3 | ug/l | 1 | U |  | 117-81-7
89544 | Oak Hammock Disposal Landfill | 19947 | L-1 | SEMGW | LC | CO | YES |  | PP | 2004-08-05 | E84282 | B423964*1 | LI | N | 2004-08-09 |  | COOL TO 4 DEG.C | Y | 2004-08-17 | 8270 | 034636 | 4-Bromophenylphenyl ether | 1 | ug/l | 0.35 | U |  | 101-55-3
89544 | Oak Hammock Disposal Landfill | 19947 | L-1 | SEMGW | LC | CO | YES |  | PP | 2004-08-05 | E84282 | B423964*1 | LI | N | 2004-08-09 |  | COOL TO 4 DEG.C | Y | 2004-08-17 | 8270 | 034292 | Butylbenzylphthalate | 1.2 | ug/l | 0.41 | U |  | 85-68-7
89544 | Oak Hammock Disposal Landfill | 19947 | L-1 | SEMGW | LC | CO | YES |  | PP | 2004-08-05 | E84282 | B423964*1 | LI | N | 2004-08-09 |  | COOL TO 4 DEG.C | Y | 2004-08-17 | 8270 | 081287 | Dinoseb (2-sec-Butyl-4,6-dinitrophenol) | 3.3 | ug/l | 1.1 | U |  | 88-85-7
89544 | Oak Hammock Disposal Landfill | 19947 | L-1 | SEMGW | LC | CO | YES |  | PP | 2004-08-05 | E84282 | B423964*1 | LI | N | 2004-08-09 |  | COOL TO 4 DEG.C | Y | 2004-08-17 | 8270 | 073529 | 4-Chloroaniline (p-Chloroaniline) | 2.9 | ug/l | 0.98 | U |  | 106-47-8
89544 | Oak Hammock Disposal Landfill | 19947 | L-1 | SEMGW | LC | CO | YES |  | PP | 2004-08-05 | E84282 | B423964*1 | LI | N | 2004-08-09 |  | COOL TO 4 DEG.C | Y | 2004-08-17 | 8270 | 034566 | 1,3-Dichlorobenzene | 0.96 | ug/l | 0.32 | U |  | 541-73-1
89544 | Oak Hammock Disposal Landfill | 19947 | L-1 | SEMGW | LC | CO | YES |  | PP | 2004-08-05 | E84282 | B423964*1 | LI | N | 2004-08-09 |  | COOL TO 4 DEG.C | Y | 2004-08-17 | 8270 | 034571 | 1,4-Dichlorobenzene | 0.87 | ug/l | 0.29 | U |  | 106-46-7
89544 | Oak Hammock Disposal Landfill | 19947 | L-1 | SEMGW | LC | CO | YES |  | PP | 2004-08-05 | E84282 | B423964*1 | LI | N | 2004-08-09 |  | COOL TO 4 DEG.C | Y | 2004-08-17 | 8270 | 034536 | 1,2-Dichlorobenzene | 0.93 | ug/l | 0.31 | U |  | 95-50-1
89544 | Oak Hammock Disposal Landfill | 19947 | L-1 | SEMGW | LC | CO | YES |  | PP | 2004-08-05 | E84282 | B423964*1 | LI | N | 2004-08-09 |  | COOL TO 4 DEG.C | Y | 2004-08-17 | 8270 | 034641 | 4-Chlorophenylphenyl ether | 2 | ug/l | 0.66 | U |  | 7005-72-3
89544 | Oak Hammock Disposal Landfill | 19947 | L-1 | SEMGW | LC | CO | YES |  | PP | 2004-08-05 | E84282 | B423964*1 | LI | N | 2004-08-09 |  | COOL TO 4 DEG.C | Y | 2004-08-17 | 8270 | 034581 | 2-Chloronaphthalene | 1.2 | ug/l | 0.39 | U |  | 91-58-7
89544 | Oak Hammock Disposal Landfill | 19947 | L-1 | SEMGW | LC | CO | YES |  | PP | 2004-08-05 | E84282 | B423964*1 | LI | N | 2004-08-09 |  | COOL TO 4 DEG.C | Y | 2004-08-17 | 8270 | 039110 | Di-n-butylphthalate | 0.78 | ug/l | 0.26 | U |  | 84-74-2
89544 | Oak Hammock Disposal Landfill | 19947 | L-1 | SEMGW | LC | CO | YES |  | PP | 2004-08-05 | E84282 | B423964*1 | LI | N | 2004-08-09 |  | COOL TO 4 DEG.C | Y | 2004-08-17 | 8270 | 034631 | 3,3'-Dichlorobenzidine | 13 | ug/l | 4.4 | U |  | 91-94-1
89544 | Oak Hammock Disposal Landfill | 19947 | L-1 | SEMGW | LC | CO | YES |  | PP | 2004-08-05 | E84282 | B423964*1 | LI | N | 2004-08-09 |  | COOL TO 4 DEG.C | Y | 2004-08-17 | 8270 | 082213 | 3,3'-Dimethylbenzidine | 39 | ug/l | 13 | U |  | 119-93-7
89544 | Oak Hammock Disposal Landfill | 19947 | L-1 | SEMGW | LC | CO | YES |  | PP | 2004-08-05 | E84282 | B423964*1 | LI | N | 2004-08-09 |  | COOL TO 4 DEG.C | Y | 2004-08-17 | 8270 | 034336 | Diethylphthalate | 10 | ug/l | 1 |  |  | 84-66-2
89544 | Oak Hammock Disposal Landfill | 19947 | L-1 | SEMGW | LC | CO | YES |  | PP | 2004-08-05 | E84282 | B423964*1 | LI | N | 2004-08-09 |  | COOL TO 4 DEG.C | Y | 2004-08-17 | 8270 | 073558 | p-(Dimethylamino)azobenzene | 3.9 | ug/l | 1.3 | U |  | 60-11-7
89544 | Oak Hammock Disposal Landfill | 19947 | L-1 | SEMGW | LC | CO | YES |  | PP | 2004-08-05 | E84282 | B423964*1 | LI | N | 2004-08-09 |  | COOL TO 4 DEG.C | Y | 2004-08-17 | 8270 | 073559 | 7,12-Dimethylbenz(a)anthracene | 8.1 | ug/l | 2.7 | U |  | 57-97-6
89544 | Oak Hammock Disposal Landfill | 19947 | L-1 | SEMGW | LC | CO | YES |  | PP | 2004-08-05 | E84282 | B423964*1 | LI | N | 2004-08-09 |  | COOL TO 4 DEG.C | Y | 2004-08-17 | 8270 | 034341 | Dimethylphthalate | 1.2 | ug/l | 0.39 | U |  | 131-11-3
89544 | Oak Hammock Disposal Landfill | 19947 | L-1 | SEMGW | LC | CO | YES |  | PP | 2004-08-05 | E84282 | B423964*1 | LI | N | 2004-08-09 |  | COOL TO 4 DEG.C | Y | 2004-08-17 | 8270 | 045622 | m-Dinitrobenzene | 2.7 | ug/l | 0.91 | U |  | 99-65-0
89544 | Oak Hammock Disposal Landfill | 19947 | L-1 | SEMGW | LC | CO | YES |  | PP | 2004-08-05 | E84282 | B423964*1 | LI | N | 2004-08-09 |  | COOL TO 4 DEG.C | Y | 2004-08-17 | 8270 | 034611 | 2,4-Dinitrotoluene | 1.2 | ug/l | 0.41 | U |  | 121-14-2
89544 | Oak Hammock Disposal Landfill | 19947 | L-1 | SEMGW | LC | CO | YES |  | PP | 2004-08-05 | E84282 | B423964*1 | LI | N | 2004-08-09 |  | COOL TO 4 DEG.C | Y | 2004-08-17 | 8270 | 034626 | 2,6-Dinitrotoluene | 1 | ug/l | 0.34 | U |  | 606-20-2
89544 | Oak Hammock Disposal Landfill | 19947 | L-1 | SEMGW | LC | CO | YES |  | PP | 2004-08-05 | E84282 | B423964*1 | LI | N | 2004-08-09 |  | COOL TO 4 DEG.C | Y | 2004-08-17 | 8270 | 034596 | Di-n-octylphthalate | 1 | ug/l | 0.35 | U |  | 117-84-0
89544 | Oak Hammock Disposal Landfill | 19947 | L-1 | SEMGW | LC | CO | YES |  | PP | 2004-08-05 | E84282 | B423964*1 | LI | N | 2004-08-09 |  | COOL TO 4 DEG.C | Y | 2004-08-17 | 8270 | 077579 | Diphenylamine | 1 | ug/l | 0.34 | U |  | 122-39-4
89544 | Oak Hammock Disposal Landfill | 19947 | L-1 | SEMGW | LC | CO | YES |  | PP | 2004-08-05 | E84282 | B423964*1 | LI | N | 2004-08-09 |  | COOL TO 4 DEG.C | Y | 2004-08-17 | 8270 | 034428 | n-Nitrosodi-n-propylamine | 0.87 | ug/l | 0.29 | U |  | 621-64-7
89544 | Oak Hammock Disposal Landfill | 19947 | L-1 | SEMGW | LC | CO | YES |  | PP | 2004-08-05 | E84282 | B423964*1 | LI | N | 2004-08-09 |  | COOL TO 4 DEG.C | Y | 2004-08-17 | 8270 | 039700 | Hexachlorobenzene | 0.57 | ug/l | 0.19 | U |  | 118-74-1
89544 | Oak Hammock Disposal Landfill | 19947 | L-1 | SEMGW | LC | CO | YES |  | PP | 2004-08-05 | E84282 | B423964*1 | LI | N | 2004-08-09 |  | COOL TO 4 DEG.C | Y | 2004-08-17 | 8270 | 034391 | Hexachlorobutadiene | 1 | ug/l | 0.35 | U |  | 87-68-3
89544 | Oak Hammock Disposal Landfill | 19947 | L-1 | SEMGW | LC | CO | YES |  | PP | 2004-08-05 | E84282 | B423964*1 | LI | N | 2004-08-09 |  | COOL TO 4 DEG.C | Y | 2004-08-17 | 8270 | 034386 | Hexachlorocyclopentadiene | 7.2 | ug/l | 2.4 | U |  | 77-47-4
89544 | Oak Hammock Disposal Landfill | 19947 | L-1 | SEMGW | LC | CO | YES |  | PP | 2004-08-05 | E84282 | B423964*1 | LI | N | 2004-08-09 |  | COOL TO 4 DEG.C | Y | 2004-08-17 | 8270 | 034396 | Hexachloroethane | 0.96 | ug/l | 0.32 | U |  | 67-72-1
89544 | Oak Hammock Disposal Landfill | 19947 | L-1 | SEMGW | LC | CO | YES |  | PP | 2004-08-05 | E84282 | B423964*1 | LI | N | 2004-08-09 |  | COOL TO 4 DEG.C | Y | 2004-08-17 | 8270 | 073576 | Hexachloropropene | 1.6 | ug/l | 0.53 | U |  | 1888-71-7
89544 | Oak Hammock Disposal Landfill | 19947 | L-1 | SEMGW | LC | CO | YES |  | PP | 2004-08-05 | E84282 | B423964*1 | LI | N | 2004-08-09 |  | COOL TO 4 DEG.C | Y | 2004-08-17 | 8270 | 034408 | Isophorone | 1.1 | ug/l | 0.37 | U |  | 78-59-1
89544 | Oak Hammock Disposal Landfill | 19947 | L-1 | SEMGW | LC | CO | YES |  | PP | 2004-08-05 | E84282 | B423964*1 | LI | N | 2004-08-09 |  | COOL TO 4 DEG.C | Y | 2004-08-17 | 8270 | 073582 | Isosafrole | 1.9 | ug/l | 0.64 | U |  | 120-58-1
89544 | Oak Hammock Disposal Landfill | 19947 | L-1 | SEMGW | LC | CO | YES |  | PP | 2004-08-05 | E84282 | B423964*1 | LI | N | 2004-08-09 |  | COOL TO 4 DEG.C | Y | 2004-08-17 | 8270 | 073589 | Methapyrilene | 4.8 | ug/l | 1.6 | U |  | 91-80-5
89544 | Oak Hammock Disposal Landfill | 19947 | L-1 | SEMGW | LC | CO | YES |  | PP | 2004-08-05 | E84282 | B423964*1 | LI | N | 2004-08-09 |  | COOL TO 4 DEG.C | Y | 2004-08-17 | 8270 | 073591 | 3-Methylcholanthrene | 2.3 | ug/l | 0.76 | U |  | 56-49-5
89544 | Oak Hammock Disposal Landfill | 19947 | L-1 | SEMGW | LC | CO | YES |  | PP | 2004-08-05 | E84282 | B423964*1 | LI | N | 2004-08-09 |  | COOL TO 4 DEG.C | Y | 2004-08-17 | 8270 | 073595 | Methyl methanesulfonate | 2.2 | ug/l | 0.72 | U |  | 66-27-3
89544 | Oak Hammock Disposal Landfill | 19947 | L-1 | SEMGW | LC | CO | YES |  | PP | 2004-08-05 | E84282 | B423964*1 | LI | N | 2004-08-09 |  | COOL TO 4 DEG.C | Y | 2004-08-17 | 8270 | 073599 | 1,4-Naphthoquinone | 2.3 | ug/l | 0.33 | U |  | 130-15-4
89544 | Oak Hammock Disposal Landfill | 19947 | L-1 | SEMGW | LC | CO | YES |  | PP | 2004-08-05 | E84282 | B423964*1 | LI | N | 2004-08-09 |  | COOL TO 4 DEG.C | Y | 2004-08-17 | 8270 | 073600 | 1-Naphthylamine | 3.3 | ug/l | 1.1 | U |  | 134-32-7
89544 | Oak Hammock Disposal Landfill | 19947 | L-1 | SEMGW | LC | CO | YES |  | PP | 2004-08-05 | E84282 | B423964*1 | LI | N | 2004-08-09 |  | COOL TO 4 DEG.C | Y | 2004-08-17 | 8270 | 073601 | 2-Naphthylamine | 2.9 | ug/l | 0.98 | U |  | 91-59-8
89544 | Oak Hammock Disposal Landfill | 19947 | L-1 | SEMGW | LC | CO | YES |  | PP | 2004-08-05 | E84282 | B423964*1 | LI | N | 2004-08-09 |  | COOL TO 4 DEG.C | Y | 2004-08-17 | 8270 | 078142 | 2-Nitroaniline | 16 | ug/l | 5.3 | U |  | 88-74-4
89544 | Oak Hammock Disposal Landfill | 19947 | L-1 | SEMGW | LC | CO | YES |  | PP | 2004-08-05 | E84282 | B423964*1 | LI | N | 2004-08-09 |  | COOL TO 4 DEG.C | Y | 2004-08-17 | 8270 | 078300 | 3-Nitroaniline | 15 | ug/l | 5 | U |  | 99-09-2
89544 | Oak Hammock Disposal Landfill | 19947 | L-1 | SEMGW | LC | CO | YES |  | PP | 2004-08-05 | E84282 | B423964*1 | LI | N | 2004-08-09 |  | COOL TO 4 DEG.C | Y | 2004-08-17 | 8270 | 030342 | 4-Nitroaniline | 23 | ug/l | 7.7 | U |  | 100-01-6
89544 | Oak Hammock Disposal Landfill | 19947 | L-1 | SEMGW | LC | CO | YES |  | PP | 2004-08-05 | E84282 | B423964*1 | LI | N | 2004-08-09 |  | COOL TO 4 DEG.C | Y | 2004-08-17 | 8270 | 034447 | Nitrobenzene | 0.93 | ug/l | 0.31 | U |  | 98-95-3
89544 | Oak Hammock Disposal Landfill | 19947 | L-1 | SEMGW | LC | CO | YES |  | PP | 2004-08-05 | E84282 | B423964*1 | LI | N | 2004-08-09 |  | COOL TO 4 DEG.C | Y | 2004-08-17 | 8270 | 073609 | N-Nitrosodi-n-butylamine | 1.9 | ug/l | 0.62 | U |  | 924-16-3
89544 | Oak Hammock Disposal Landfill | 19947 | L-1 | SEMGW | LC | CO | YES |  | PP | 2004-08-05 | E84282 | B423964*1 | LI | N | 2004-08-09 |  | COOL TO 4 DEG.C | Y | 2004-08-17 | 8270 | 073611 | N-Nitrosodiethylamine | 1.4 | ug/l | 0.46 | U |  | 55-18-5
89544 | Oak Hammock Disposal Landfill | 19947 | L-1 | SEMGW | LC | CO | YES |  | PP | 2004-08-05 | E84282 | B423964*1 | LI | N | 2004-08-09 |  | COOL TO 4 DEG.C | Y | 2004-08-17 | 8270 | 034438 | N-Nitrosodimethylamine | 1.5 | ug/l | 0.49 | U |  | 62-75-9
89544 | Oak Hammock Disposal Landfill | 19947 | L-1 | SEMGW | LC | CO | YES |  | PP | 2004-08-05 | E84282 | B423964*1 | LI | N | 2004-08-09 |  | COOL TO 4 DEG.C | Y | 2004-08-17 | 8270 | 073613 | N-Nitrosomethylethylamine | 26 | ug/l | 8.6 | U |  | 10595-95-6
89544 | Oak Hammock Disposal Landfill | 19947 | L-1 | SEMGW | LC | CO | YES |  | PP | 2004-08-05 | E84282 | B423964*1 | LI | N | 2004-08-09 |  | COOL TO 4 DEG.C | Y | 2004-08-17 | 8270 | 034433 | N-Nitrosodiphenylamine | 1 | ug/l | 0.34 | U |  | 86-30-6
89544 | Oak Hammock Disposal Landfill | 19947 | L-1 | SEMGW | LC | CO | YES |  | PP | 2004-08-05 | E84282 | B423964*1 | LI | N | 2004-08-09 |  | COOL TO 4 DEG.C | Y | 2004-08-17 | 8270 | 073619 | N-Nitrosopiperidine | 4.8 | ug/l | 1.6 | U |  | 100-75-4
89544 | Oak Hammock Disposal Landfill | 19947 | L-1 | SEMGW | LC | CO | YES |  | PP | 2004-08-05 | E84282 | B423964*1 | LI | N | 2004-08-09 |  | COOL TO 4 DEG.C | Y | 2004-08-17 | 8270 | 078206 | N-Nitrosopyrrolidine | 2.6 | ug/l | 0.86 | U |  | 930-55-2
89544 | Oak Hammock Disposal Landfill | 19947 | L-1 | SEMGW | LC | CO | YES |  | PP | 2004-08-05 | E84282 | B423964*1 | LI | N | 2004-08-09 |  | COOL TO 4 DEG.C | Y | 2004-08-17 | 8270 | 073622 | 5-Nitro-o-toluidine | 3.9 | ug/l | 1.3 | U |  | 99-55-8
89544 | Oak Hammock Disposal Landfill | 19947 | L-1 | SEMGW | LC | CO | YES |  | PP | 2004-08-05 | E84282 | B423964*1 | LI | N | 2004-08-09 |  | COOL TO 4 DEG.C | Y | 2004-08-17 | 8270 | 077793 | Pentachlorobenzene | 2 | ug/l | 0.68 | U |  | 608-93-5
89544 | Oak Hammock Disposal Landfill | 19947 | L-1 | SEMGW | LC | CO | YES |  | PP | 2004-08-05 | E84282 | B423964*1 | LI | N | 2004-08-09 |  | COOL TO 4 DEG.C | Y | 2004-08-17 | 8270 | 081316 | Pentachloronitrobenzene | 3.9 | ug/l | 1.3 | U |  | 82-68-8
89544 | Oak Hammock Disposal Landfill | 19947 | L-1 | SEMGW | LC | CO | YES |  | PP | 2004-08-05 | E84282 | B423964*1 | LI | N | 2004-08-09 |  | COOL TO 4 DEG.C | Y | 2004-08-17 | 8270 | 073626 | Phenacetin | 3.6 | ug/l | 1.2 | U |  | 62-44-2
89544 | Oak Hammock Disposal Landfill | 19947 | L-1 | SEMGW | LC | CO | YES |  | PP | 2004-08-05 | E84282 | B423964*1 | LI | N | 2004-08-09 |  | COOL TO 4 DEG.C | Y | 2004-08-17 | 8270 | 039080 | Pronamide | 1.7 | ug/l | 0.56 | U |  | 23950-58-5
89544 | Oak Hammock Disposal Landfill | 19947 | L-1 | SEMGW | LC | CO | YES |  | PP | 2004-08-05 | E84282 | B423964*1 | LI | N | 2004-08-09 |  | COOL TO 4 DEG.C | Y | 2004-08-17 | 8270 | 077545 | Safrole | 2.8 | ug/l | 0.95 | U |  | 94-59-7
89544 | Oak Hammock Disposal Landfill | 19947 | L-1 | SEMGW | LC | CO | YES |  | PP | 2004-08-05 | E84282 | B423964*1 | LI | N | 2004-08-09 |  | COOL TO 4 DEG.C | Y | 2004-08-17 | 8270 | 077734 | 1,2,4,5-Tetrachlorobenzene | 2.2 | ug/l | 0.75 | U |  | 95-94-3
89544 | Oak Hammock Disposal Landfill | 19947 | L-1 | SEMGW | LC | CO | YES |  | PP | 2004-08-05 | E84282 | B423964*1 | LI | N | 2004-08-09 |  | COOL TO 4 DEG.C | Y | 2004-08-17 | 8270 | 034551 | 1,2,4-Trichlorobenzene | 1.1 | ug/l | 0.36 | U |  | 120-82-1
89544 | Oak Hammock Disposal Landfill | 19947 | L-1 | SEMGW | LC | CO | YES |  | PP | 2004-08-05 | E84282 | B423964*1 | LI | N | 2004-08-09 |  | COOL TO 4 DEG.C | Y | 2004-08-17 | 8270 | 034586 | 2-Chlorophenol | 0.72 | ug/l | 0.24 | U |  | 95-57-8
89544 | Oak Hammock Disposal Landfill | 19947 | L-1 | SEMGW | LC | CO | YES |  | PP | 2004-08-05 | E84282 | B423964*1 | LI | N | 2004-08-09 |  | COOL TO 4 DEG.C | Y | 2004-08-17 | 8270 | 077146 | Cresol, m & p | 130 | ug/l | 0.71 |  |  | 106-44-5
89544 | Oak Hammock Disposal Landfill | 19947 | L-1 | SEMGW | LC | CO | YES |  | PP | 2004-08-05 | E84282 | B423964*1 | LI | N | 2004-08-09 |  | COOL TO 4 DEG.C | Y | 2004-08-17 | 8270 | 077152 | Cresol (ortho) | 0.87 | ug/l | 0.29 | U |  | 95-48-7
89544 | Oak Hammock Disposal Landfill | 19947 | L-1 | SEMGW | LC | CO | YES |  | PP | 2004-08-05 | E84282 | B423964*1 | LI | N | 2004-08-09 |  | COOL TO 4 DEG.C | Y | 2004-08-17 | 8270 | 034646 | 4-Nitrophenol | 15 | ug/l | 4.9 | U |  | 100-02-7
89544 | Oak Hammock Disposal Landfill | 19947 | L-1 | SEMGW | LC | CO | YES |  | PP | 2004-08-05 | E84282 | B423964*1 | LI | N | 2004-08-09 |  | COOL TO 4 DEG.C | Y | 2004-08-17 | 8270 | 034601 | 2,4-Dichlorophenol | 2 | ug/l | 0.66 | U |  | 120-83-2
89544 | Oak Hammock Disposal Landfill | 19947 | L-1 | SEMGW | LC | CO | YES |  | PP | 2004-08-05 | E84282 | B423964*1 | LI | N | 2004-08-09 |  | COOL TO 4 DEG.C | Y | 2004-08-17 | 8270 | 077541 | 2,6-Dichlorophenol | 3 | ug/l | 1 | U |  | 87-65-0
89544 | Oak Hammock Disposal Landfill | 19947 | L-1 | SEMGW | LC | CO | YES |  | PP | 2004-08-05 | E84282 | B423964*1 | LI | N | 2004-08-09 |  | COOL TO 4 DEG.C | Y | 2004-08-17 | 8270 | 034606 | 2,4-Dimethylphenol | 1.2 | ug/l | 0.39 | U |  | 105-67-9
89544 | Oak Hammock Disposal Landfill | 19947 | L-1 | SEMGW | LC | CO | YES |  | PP | 2004-08-05 | E84282 | B423964*1 | LI | N | 2004-08-09 |  | COOL TO 4 DEG.C | Y | 2004-08-17 | 8270 | 034657 | 4,6-Dinitro-2-methylphenol | 15 | ug/l | 5 | U |  | 534-52-1
89544 | Oak Hammock Disposal Landfill | 19947 | L-1 | SEMGW | LC | CO | YES |  | PP | 2004-08-05 | E84282 | B423964*1 | LI | N | 2004-08-09 |  | COOL TO 4 DEG.C | Y | 2004-08-17 | 8270 | 034616 | 2,4-Dinitrophenol | 2.4 | ug/l | 0.8 | U |  | 51-28-5
89544 | Oak Hammock Disposal Landfill | 19947 | L-1 | SEMGW | LC | CO | YES |  | PP | 2004-08-05 | E84282 | B423964*1 | LI | N | 2004-08-09 |  | COOL TO 4 DEG.C | Y | 2004-08-17 | 8270 | 039032 | Pentachlorophenol | 12 | ug/l | 4 | U |  | 87-86-5
89544 | Oak Hammock Disposal Landfill | 19947 | L-1 | SEMGW | LC | CO | YES |  | PP | 2004-08-05 | E84282 | B423964*1 | LI | N | 2004-08-09 |  | COOL TO 4 DEG.C | Y | 2004-08-17 | 8270 | 034694 | Phenol | 29 | ug/l | 1 |  |  | 108-95-2
89544 | Oak Hammock Disposal Landfill | 19947 | L-1 | SEMGW | LC | CO | YES |  | PP | 2004-08-05 | E84282 | B423964*1 | LI | N | 2004-08-09 |  | COOL TO 4 DEG.C | Y | 2004-08-17 | 8270 | 077687 | 2,4,5-Trichlorophenol | 2.2 | ug/l | 0.74 | U |  | 95-95-4
89544 | Oak Hammock Disposal Landfill | 19947 | L-1 | SEMGW | LC | CO | YES |  | PP | 2004-08-05 | E84282 | B423964*1 | LI | N | 2004-08-09 |  | COOL TO 4 DEG.C | Y | 2004-08-17 | 8270 | 034621 | 2,4,6-Trichlorophenol | 1 | ug/l | 0.35 | U |  | 88-06-2
89544 | Oak Hammock Disposal Landfill | 19947 | L-1 | SEMGW | LC | CO | YES |  | PP | 2004-08-05 | E84282 | B423964*1 | LI | N | 2004-08-09 |  | COOL TO 4 DEG.C | Y | 2004-08-17 | 8270 | 077770 | 2,3,4,6-Tetrachlorophenol | 1.8 | ug/l | 0.61 | U |  | 58-90-2
89544 | Oak Hammock Disposal Landfill | 19947 | L-1 | SEMGW | LC | CO | YES |  | PP | 2004-08-05 | E84282 | B423964*1 | LI | N | 2004-08-09 |  | COOL TO 4 DEG.C | Y | 2004-08-17 | 8270 | 034591 | 2-Nitrophenol | 1.1 | ug/l | 0.36 | U |  | 88-75-5
89544 | Oak Hammock Disposal Landfill | 19947 | L-1 | SEMGW | LC | CO | YES |  | PP | 2004-08-05 | E84282 | B423964*1 | LI | N | 2004-08-09 |  | COOL TO 4 DEG.C | Y | 2004-08-17 | 8270 | 073540 | Diallate, Total | 3.6 | ug/l | 1.2 | U |  | 2303-16-4
89544 | Oak Hammock Disposal Landfill | 19947 | L-1 | SEMGW | LC | CO | YES |  | PP | 2004-08-05 | E84282 | B423964*1 | LI | N | 2004-08-09 |  | COOL TO 4 DEG.C | Y | 2004-08-17 | 8270 | 073571 | Ethyl methanesulfonate | 2.1 | ug/l | 0.7 | U |  | 62-50-0
89544 | Oak Hammock Disposal Landfill | 19947 | L-1 | SEMGW | LC | CO | YES |  | PP | 2004-08-05 | E84282 | B423964*1 | LI | N | 2004-08-09 |  | COOL TO 4 DEG.C | Y | 2004-08-17 | 8270 | 073628 | 1,4-Phenylenediamine (p-Phenylenediamine) | 1500 | ug/l | 500 | U |  | 106-50-3
89544 | Oak Hammock Disposal Landfill | 19947 | L-1 | SEMGW | LC | CO | YES |  | PP | 2004-08-05 | E84282 | B423964*1 | LI | N | 2004-08-09 |  | COOL TO 4 DEG.C | Y | 2004-08-17 | 8270 | 077142 | o-Toluidine | 1.6 | ug/l | 0.53 | U |  | 95-53-4
89544 | Oak Hammock Disposal Landfill | 19947 | L-1 | SEMGW | LC | CO | YES |  | PP | 2004-08-05 | E84282 | B423964*1 | LI | N | 2004-08-09 |  | COOL TO 4 DEG.C | Y | 2004-08-17 | 8270 | 073652 | O,O,O-Triethyl phosphorothioate | 4.8 | ug/l | 1.6 | U |  | 126-68-1
89544 | Oak Hammock Disposal Landfill | 19947 | L-1 | SEMGW | LC | CO | YES |  | PP | 2004-08-05 | E84282 | B423964*1 | LI | N | 2004-08-09 |  | COOL TO 4 DEG.C | Y | 2004-08-17 | 8270 | 073653 | 1,3,5-Trinitrobenzene | 4.5 | ug/l | 1.5 | U |  | 99-35-4
89544 | Oak Hammock Disposal Landfill | 19947 | L-1 | SEMGW | LC | CO | YES |  | PP | 2004-08-05 | E84282 | B423964*1 | LI | N | 2004-08-09 |  | COOL TO 4 DEG.C | Y | 2004-08-17 | 8270 | 034452 | 4-Chloro-3-methylphenol | 0.99 | ug/l | 0.33 | U |  | 59-50-7
89544 | Oak Hammock Disposal Landfill | 19947 | L-1 | SEMGW | LC | CO | YES |  | PP | 2004-08-05 | E84282 | B423964*1 | LI | N | 2004-08-09 |  | COOL TO 4 DEG.C | Y | 2004-08-17 | 8270 | 081302 | Dibenzofuran | 0.87 | ug/l | 0.29 | U |  | 132-64-9
89544 | Oak Hammock Disposal Landfill | 19942 | Trip Blank | SEMGW | G-II | CO | YES |  | PP | 2004-08-05 | E84282 | B423964*2 | LI | N | 2004-08-18 |  | COOL TO 4 DEG.C | Y | 2004-08-18 | 8011 | 077651 | 1,2-Dibromoethane (EDB) | 0.0087 | 1300 | 0.0087 | U |  | 106-93-4
89544 | Oak Hammock Disposal Landfill | 19942 | Trip Blank | SEMGW | G-II | CO | YES |  | PP | 2004-08-05 | E84282 | B423964*2 | LI | N | 2004-08-18 |  | COOL TO 4 DEG.C | Y | 2004-08-18 | 8011 | 049146 | 1,2-Dibromo-3-chloropropane | 0.003 | 1300 | 0.003 | U |  | 96-12-8
89544 | Oak Hammock Disposal Landfill | 19900 | Method Blank | SEMGW | G-II | BG | YES |  | PP |  | E84282 | B423964*3 | LI | N | 2004-08-10 | SW3510 | COOL TO 4 DEG.C | Y | 2004-08-17 | 8082 | 81648 | Aroclor-1016 | 0.26 | ug/l | 0.26 | U |  | 12674-11-2
89544 | Oak Hammock Disposal Landfill | 19900 | Method Blank | SEMGW | G-II | BG | YES |  | PP |  | E84282 | B423964*3 | LI | N | 2004-08-10 | SW3510 | COOL TO 4 DEG.C | Y | 2004-08-17 | 8082 | 39488 | Aroclor-1221 | 0.15 | ug/l | 0.15 | U |  | 11104-28-2
89544 | Oak Hammock Disposal Landfill | 19900 | Method Blank | SEMGW | G-II | BG | YES |  | PP |  | E84282 | B423964*3 | LI | N | 2004-08-10 | SW3510 | COOL TO 4 DEG.C | Y | 2004-08-17 | 8082 | 39492 | Aroclor-1232 | 0.38 | ug/l | 0.38 | U |  | 11141-16-5
89544 | Oak Hammock Disposal Landfill | 19900 | Method Blank | SEMGW | G-II | BG | YES |  | PP |  | E84282 | B423964*3 | LI | N | 2004-08-10 | SW3510 | COOL TO 4 DEG.C | Y | 2004-08-17 | 8082 | 39496 | Aroclor-1242 | 0.077 | ug/l | 0.077 | U |  | 53469-21-9
89544 | Oak Hammock Disposal Landfill | 19900 | Method Blank | SEMGW | G-II | BG | YES |  | PP |  | E84282 | B423964*3 | LI | N | 2004-08-10 | SW3510 | COOL TO 4 DEG.C | Y | 2004-08-17 | 8082 | 39500 | Aroclor-1248 | 0.07 | ug/l | 0.07 | U |  | 12672-29-6
89544 | Oak Hammock Disposal Landfill | 19900 | Method Blank | SEMGW | G-II | BG | YES |  | PP |  | E84282 | B423964*3 | LI | N | 2004-08-10 | SW3510 | COOL TO 4 DEG.C | Y | 2004-08-17 | 8082 | 39504 | Aroclor-1254 | 0.12 | ug/l | 0.12 | U |  | 11097-69-1
89544 | Oak Hammock Disposal Landfill | 19900 | Method Blank | SEMGW | G-II | BG | YES |  | PP |  | E84282 | B423964*3 | LI | N | 2004-08-10 | SW3510 | COOL TO 4 DEG.C | Y | 2004-08-17 | 8082 | 39508 | Aroclor-1260 | 0.1 | ug/l | 0.1 | U |  | 11096-82-5
89544 | Oak Hammock Disposal Landfill | 19900 | Method Blank | SEMGW | G-II | BG | YES |  | PP |  | E84282 | B423964*3 | LI | N | 2004-08-10 |  | COOL TO 4 DEG.C | Y | 2004-08-17 | 8081 | 039330 | Aldrin | 0.00065 | ug/l | 0.00065 | U |  | 309-00-2
89544 | Oak Hammock Disposal Landfill | 19900 | Method Blank | SEMGW | G-II | BG | YES |  | PP |  | E84282 | B423964*3 | LI | N | 2004-08-10 |  | COOL TO 4 DEG.C | Y | 2004-08-17 | 8081 | 039430 | Isodrin | 0.0061 | ug/l | 0.0061 | U |  | 465-73-6
89544 | Oak Hammock Disposal Landfill | 19900 | Method Blank | SEMGW | G-II | BG | YES |  | PP |  | E84282 | B423964*3 | LI | N | 2004-08-10 |  | COOL TO 4 DEG.C | Y | 2004-08-17 | 8081 | 039350 | Chlordane (technical) | 0.057 | ug/l | 0.057 | U |  | 57-74-9
89544 | Oak Hammock Disposal Landfill | 19900 | Method Blank | SEMGW | G-II | BG | YES |  | PP |  | E84282 | B423964*3 | LI | N | 2004-08-10 |  | COOL TO 4 DEG.C | Y | 2004-08-17 | 8081 | 039460 | Chlorobenzilate | 0.075 | ug/l | 0.075 | U |  | 510-15-6
89544 | Oak Hammock Disposal Landfill | 19900 | Method Blank | SEMGW | G-II | BG | YES |  | PP |  | E84282 | B423964*3 | LI | N | 2004-08-10 |  | COOL TO 4 DEG.C | Y | 2004-08-17 | 8081 | 039360 | p,p'-DDD | 0.0047 | ug/l | 0.0047 | U |  | 72-54-8
89544 | Oak Hammock Disposal Landfill | 19900 | Method Blank | SEMGW | G-II | BG | YES |  | PP |  | E84282 | B423964*3 | LI | N | 2004-08-10 |  | COOL TO 4 DEG.C | Y | 2004-08-17 | 8081 | 039365 | p,p'-DDE | 0.0031 | ug/l | 0.0031 | U |  | 72-55-9
89544 | Oak Hammock Disposal Landfill | 19900 | Method Blank | SEMGW | G-II | BG | YES |  | PP |  | E84282 | B423964*3 | LI | N | 2004-08-10 |  | COOL TO 4 DEG.C | Y | 2004-08-17 | 8081 | 039370 | p,p'-DDT | 0.0042 | ug/l | 0.0042 | U |  | 50-29-3
89544 | Oak Hammock Disposal Landfill | 19900 | Method Blank | SEMGW | G-II | BG | YES |  | PP |  | E84282 | B423964*3 | LI | N | 2004-08-10 |  | COOL TO 4 DEG.C | Y | 2004-08-17 | 8081 | 039380 | Dieldrin | 0.00086 | ug/l | 0.00086 | U |  | 60-57-1
89544 | Oak Hammock Disposal Landfill | 19900 | Method Blank | SEMGW | G-II | BG | YES |  | PP |  | E84282 | B423964*3 | LI | N | 2004-08-10 |  | COOL TO 4 DEG.C | Y | 2004-08-17 | 8081 | 034361 | Endosulfan I | 0.0063 | ug/l | 0.0063 | U |  | 959-98-8
89544 | Oak Hammock Disposal Landfill | 19900 | Method Blank | SEMGW | G-II | BG | YES |  | PP |  | E84282 | B423964*3 | LI | N | 2004-08-10 |  | COOL TO 4 DEG.C | Y | 2004-08-17 | 8081 | 034356 | Endosulfan II | 0.0078 | ug/l | 0.0078 | U |  | 33213-65-9
89544 | Oak Hammock Disposal Landfill | 19900 | Method Blank | SEMGW | G-II | BG | YES |  | PP |  | E84282 | B423964*3 | LI | N | 2004-08-10 |  | COOL TO 4 DEG.C | Y | 2004-08-17 | 8081 | 034351 | Endosulfan sulfate | 0.007 | ug/l | 0.007 | U |  | 1031-07-8
89544 | Oak Hammock Disposal Landfill | 19900 | Method Blank | SEMGW | G-II | BG | YES |  | PP |  | E84282 | B423964*3 | LI | N | 2004-08-10 |  | COOL TO 4 DEG.C | Y | 2004-08-17 | 8081 | 039390 | Endrin | 0.0035 | ug/l | 0.0035 | U |  | 72-20-8
89544 | Oak Hammock Disposal Landfill | 19900 | Method Blank | SEMGW | G-II | BG | YES |  | PP |  | E84282 | B423964*3 | LI | N | 2004-08-10 |  | COOL TO 4 DEG.C | Y | 2004-08-17 | 8081 | 034366 | Endrin aldehyde | 0.005 | ug/l | 0.005 | U |  | 7421-93-4
89544 | Oak Hammock Disposal Landfill | 19900 | Method Blank | SEMGW | G-II | BG | YES |  | PP |  | E84282 | B423964*3 | LI | N | 2004-08-10 |  | COOL TO 4 DEG.C | Y | 2004-08-17 | 8081 | 039410 | Heptachlor | 0.011 | ug/l | 0.011 | U |  | 76-44-8
89544 | Oak Hammock Disposal Landfill | 19900 | Method Blank | SEMGW | G-II | BG | YES |  | PP |  | E84282 | B423964*3 | LI | N | 2004-08-10 |  | COOL TO 4 DEG.C | Y | 2004-08-17 | 8081 | 039420 | Heptachlor epoxide | 0.006 | ug/l | 0.006 | U |  | 1024-57-3
89544 | Oak Hammock Disposal Landfill | 19900 | Method Blank | SEMGW | G-II | BG | YES |  | PP |  | E84282 | B423964*3 | LI | N | 2004-08-10 |  | COOL TO 4 DEG.C | Y | 2004-08-17 | 8081 | 039337 | alpha-BHC | 0.00051 | ug/l | 0.00051 | U |  | 319-84-6
89544 | Oak Hammock Disposal Landfill | 19900 | Method Blank | SEMGW | G-II | BG | YES |  | PP |  | E84282 | B423964*3 | LI | N | 2004-08-10 |  | COOL TO 4 DEG.C | Y | 2004-08-17 | 8081 | 039338 | beta-BHC | 0.0063 | ug/l | 0.0063 | U |  | 319-85-7
89544 | Oak Hammock Disposal Landfill | 19900 | Method Blank | SEMGW | G-II | BG | YES |  | PP |  | E84282 | B423964*3 | LI | N | 2004-08-10 |  | COOL TO 4 DEG.C | Y | 2004-08-17 | 8081 | 039340 | gamma-BHC (Lindane) | 0.011 | ug/l | 0.011 | U |  | 58-89-9
89544 | Oak Hammock Disposal Landfill | 19900 | Method Blank | SEMGW | G-II | BG | YES |  | PP |  | E84282 | B423964*3 | LI | N | 2004-08-10 |  | COOL TO 4 DEG.C | Y | 2004-08-17 | 8081 | 046323 | delta-BHC | 0.0074 | ug/l | 0.0074 | U |  | 319-86-8
89544 | Oak Hammock Disposal Landfill | 19900 | Method Blank | SEMGW | G-II | BG | YES |  | PP |  | E84282 | B423964*3 | LI | N | 2004-08-10 |  | COOL TO 4 DEG.C | Y | 2004-08-17 | 8081 | 081281 | Kepone | 0.083 | ug/l | 0.083 | U |  | 143-50-0
89544 | Oak Hammock Disposal Landfill | 19900 | Method Blank | SEMGW | G-II | BG | YES |  | PP |  | E84282 | B423964*3 | LI | N | 2004-08-10 |  | COOL TO 4 DEG.C | Y | 2004-08-17 | 8081 | 039480 | Methoxychlor | 0.0082 | ug/l | 0.0082 | U |  | 72-43-5
89544 | Oak Hammock Disposal Landfill | 19900 | Method Blank | SEMGW | G-II | BG | YES |  | PP |  | E84282 | B423964*3 | LI | N | 2004-08-10 |  | COOL TO 4 DEG.C | Y | 2004-08-17 | 8081 | 039400 | Toxaphene | 0.72 | ug/l | 0.72 | U |  | 8001-35-2
89544 | Oak Hammock Disposal Landfill | 19900 | Method Blank | SEMGW | G-II | BG | YES |  | PP |  | E84282 | B423964*3 | LI | N | 2004-08-12 |  | COOL TO 4 DEG.C | Y | 2004-08-17 | 8151 | 039730 | 2,4-D | 0.36 | ug/l | 0.36 | U |  | 94-75-7
89544 | Oak Hammock Disposal Landfill | 19900 | Method Blank | SEMGW | G-II | BG | YES |  | PP |  | E84282 | B423964*3 | LI | N | 2004-08-12 |  | COOL TO 4 DEG.C | Y | 2004-08-17 | 8151 | 039740 | 2,4,5-T | 0.046 | ug/l | 0.046 | U |  | 93-76-5
89544 | Oak Hammock Disposal Landfill | 19900 | Method Blank | SEMGW | G-II | BG | YES |  | PP |  | E84282 | B423964*3 | LI | N | 2004-08-12 |  | COOL TO 4 DEG.C | Y | 2004-08-17 | 8151 | 039760 | 2,4,5-TP (Silvex) | 0.036 | ug/l | 0.036 | U |  | 93-72-1
89544 | Oak Hammock Disposal Landfill | 19900 | Method Blank | SEMGW | G-II | BG | YES |  | PP |  | E84282 | B423964*3 | LI | N | 2004-08-18 |  | COOL TO 4 DEG.C | Y | 2004-08-18 | 8011 | 077651 | 1,2-Dibromoethane (EDB) | 0.0087 | ug/l | 0.0087 | U |  | 106-93-4
89544 | Oak Hammock Disposal Landfill | 19900 | Method Blank | SEMGW | G-II | BG | YES |  | PP |  | E84282 | B423964*3 | LI | N | 2004-08-18 |  | COOL TO 4 DEG.C | Y | 2004-08-18 | 8011 | 049146 | 1,2-Dibromo-3-chloropropane | 0.003 | ug/l | 0.003 | U |  | 96-12-8
89544 | Oak Hammock Disposal Landfill | 19900 | Method Blank | SEMGW | G-II | BG | YES |  | PP |  | E84282 | B423964*3 | LI | N | 2004-08-10 |  | COOL TO 4 DEG.C | Y | 2004-08-11 | 8270 | 034205 | Acenaphthene | 0.088 | ug/l | 0.088 | U |  | 83-32-9
89544 | Oak Hammock Disposal Landfill | 19900 | Method Blank | SEMGW | G-II | BG | YES |  | PP |  | E84282 | B423964*3 | LI | N | 2004-08-10 |  | COOL TO 4 DEG.C | Y | 2004-08-11 | 8270 | 034200 | Acenaphthylene | 0.074 | ug/l | 0.074 | U |  | 208-96-8
89544 | Oak Hammock Disposal Landfill | 19900 | Method Blank | SEMGW | G-II | BG | YES |  | PP |  | E84282 | B423964*3 | LI | N | 2004-08-10 |  | COOL TO 4 DEG.C | Y | 2004-08-11 | 8270 | 034220 | Anthracene | 0.076 | ug/l | 0.076 | U |  | 120-12-7
89544 | Oak Hammock Disposal Landfill | 19900 | Method Blank | SEMGW | G-II | BG | YES |  | PP |  | E84282 | B423964*3 | LI | N | 2004-08-10 |  | COOL TO 4 DEG.C | Y | 2004-08-11 | 8270 | 034526 | Benzo(a)Anthracene | 0.06 | ug/l | 0.06 | U |  | 56-55-3
89544 | Oak Hammock Disposal Landfill | 19900 | Method Blank | SEMGW | G-II | BG | YES |  | PP |  | E84282 | B423964*3 | LI | N | 2004-08-10 |  | COOL TO 4 DEG.C | Y | 2004-08-11 | 8270 | 034247 | Benzo(a)Pyrene | 0.057 | ug/l | 0.057 | U |  | 50-32-8
89544 | Oak Hammock Disposal Landfill | 19900 | Method Blank | SEMGW | G-II | BG | YES |  | PP |  | E84282 | B423964*3 | LI | N | 2004-08-10 |  | COOL TO 4 DEG.C | Y | 2004-08-11 | 8270 | 034230 | Benzo(b)fluoranthene | 0.057 | ug/l | 0.057 | U |  | 205-99-2
89544 | Oak Hammock Disposal Landfill | 19900 | Method Blank | SEMGW | G-II | BG | YES |  | PP |  | E84282 | B423964*3 | LI | N | 2004-08-10 |  | COOL TO 4 DEG.C | Y | 2004-08-11 | 8270 | 034521 | Benzo (g,h,i) Perylene | 0.056 | ug/l | 0.056 | U |  | 191-24-2
89544 | Oak Hammock Disposal Landfill | 19900 | Method Blank | SEMGW | G-II | BG | YES |  | PP |  | E84282 | B423964*3 | LI | N | 2004-08-10 |  | COOL TO 4 DEG.C | Y | 2004-08-11 | 8270 | 034242 | Benzo (k) Fluoranthene | 0.057 | ug/l | 0.057 | U |  | 207-08-9
89544 | Oak Hammock Disposal Landfill | 19900 | Method Blank | SEMGW | G-II | BG | YES |  | PP |  | E84282 | B423964*3 | LI | N | 2004-08-10 |  | COOL TO 4 DEG.C | Y | 2004-08-11 | 8270 | 034320 | Chrysene | 0.069 | ug/l | 0.069 | U |  | 218-01-9
89544 | Oak Hammock Disposal Landfill | 19900 | Method Blank | SEMGW | G-II | BG | YES |  | PP |  | E84282 | B423964*3 | LI | N | 2004-08-10 |  | COOL TO 4 DEG.C | Y | 2004-08-11 | 8270 | 034556 | Dibenzo (a,h) Anthracene | 0.054 | ug/l | 0.054 | U |  | 53-70-3
89544 | Oak Hammock Disposal Landfill | 19900 | Method Blank | SEMGW | G-II | BG | YES |  | PP |  | E84282 | B423964*3 | LI | N | 2004-08-10 |  | COOL TO 4 DEG.C | Y | 2004-08-11 | 8270 | 034376 | Fluoranthene | 0.054 | ug/l | 0.054 | U |  | 206-44-0
89544 | Oak Hammock Disposal Landfill | 19900 | Method Blank | SEMGW | G-II | BG | YES |  | PP |  | E84282 | B423964*3 | LI | N | 2004-08-10 |  | COOL TO 4 DEG.C | Y | 2004-08-11 | 8270 | 034381 | Fluorene | 0.087 | ug/l | 0.087 | U |  | 86-73-7
89544 | Oak Hammock Disposal Landfill | 19900 | Method Blank | SEMGW | G-II | BG | YES |  | PP |  | E84282 | B423964*3 | LI | N | 2004-08-10 |  | COOL TO 4 DEG.C | Y | 2004-08-11 | 8270 | 034403 | Indeno (1,2,3-cd) Pyrene | 0.064 | ug/l | 0.064 | U |  | 193-39-5
89544 | Oak Hammock Disposal Landfill | 19900 | Method Blank | SEMGW | G-II | BG | YES |  | PP |  | E84282 | B423964*3 | LI | N | 2004-08-10 |  | COOL TO 4 DEG.C | Y | 2004-08-11 | 8270 | 034696 | Naphthalene | 0.071 | ug/l | 0.071 | U |  | 91-20-3
89544 | Oak Hammock Disposal Landfill | 19900 | Method Blank | SEMGW | G-II | BG | YES |  | PP |  | E84282 | B423964*3 | LI | N | 2004-08-10 |  | COOL TO 4 DEG.C | Y | 2004-08-11 | 8270 | 034461 | Phenanthrene | 0.089 | ug/l | 0.089 | U |  | 85-01-8
89544 | Oak Hammock Disposal Landfill | 19900 | Method Blank | SEMGW | G-II | BG | YES |  | PP |  | E84282 | B423964*3 | LI | N | 2004-08-10 |  | COOL TO 4 DEG.C | Y | 2004-08-11 | 8270 | 034469 | Pyrene | 0.089 | ug/l | 0.089 | U |  | 129-00-0
89544 | Oak Hammock Disposal Landfill | 19900 | Method Blank | SEMGW | G-II | BG | YES |  | PP |  | E84282 | B423964*3 | LI | N | 2004-08-10 |  | COOL TO 4 DEG.C | Y | 2004-08-11 | 8270 |  | 1-Methylnaphthalene | 1 | ug/l | 1 | U |  | 90-12-0
89544 | Oak Hammock Disposal Landfill | 19900 | Method Blank | SEMGW | G-II | BG | YES |  | PP |  | E84282 | B423964*3 | LI | N | 2004-08-10 |  | COOL TO 4 DEG.C | Y | 2004-08-11 | 8270 | 077416 | 2-Methylnaphthalene | 1 | ug/l | 1 | U |  | 91-57-6
89544 | Oak Hammock Disposal Landfill | 19900 | Method Blank | SEMGW | G-II | BG | YES |  | PP |  | E84282 | B423964*3 | LI | N | 2004-08-11 |  | HNO3;4 DEG.C | Y | 2004-08-12 | 6010 | 001097 | Antimony | 0.0029 | mg/l | 0.0029 | U |  | 7440-36-0
89544 | Oak Hammock Disposal Landfill | 19900 | Method Blank | SEMGW | G-II | BG | YES |  | PP |  | E84282 | B423964*3 | LI | N | 2004-08-11 |  | HNO3;4 DEG.C | Y | 2004-08-12 | 6010 | 001002 | Arsenic | 0.0038 | mg/l | 0.0038 | U |  | 7440-38-2
89544 | Oak Hammock Disposal Landfill | 19900 | Method Blank | SEMGW | G-II | BG | YES |  | PP |  | E84282 | B423964*3 | LI | N | 2004-08-11 |  | HNO3;4 DEG.C | Y | 2004-08-12 | 6010 | 001007 | Barium | 0.0012 | mg/l | 0.0012 | U |  | 7440-39-3
89544 | Oak Hammock Disposal Landfill | 19900 | Method Blank | SEMGW | G-II | BG | YES |  | PP |  | E84282 | B423964*3 | LI | N | 2004-08-11 |  | HNO3;4 DEG.C | Y | 2004-08-12 | 6010 | 001012 | Beryllium | 0.00074 | mg/l | 0.00074 | U |  | 7440-41-7
89544 | Oak Hammock Disposal Landfill | 19900 | Method Blank | SEMGW | G-II | BG | YES |  | PP |  | E84282 | B423964*3 | LI | N | 2004-08-11 |  | HNO3;4 DEG.C | Y | 2004-08-12 | 6010 | 001027 | Cadmium | 0.00071 | mg/l | 0.00071 | U |  | 7440-43-9
89544 | Oak Hammock Disposal Landfill | 19900 | Method Blank | SEMGW | G-II | BG | YES |  | PP |  | E84282 | B423964*3 | LI | N | 2004-08-11 |  | HNO3;4 DEG.C | Y | 2004-08-12 | 6010 | 001034 | Chromium | 0.0017 | mg/l | 0.0017 | U |  | 7440-47-3
89544 | Oak Hammock Disposal Landfill | 19900 | Method Blank | SEMGW | G-II | BG | YES |  | PP |  | E84282 | B423964*3 | LI | N | 2004-08-11 |  | HNO3;4 DEG.C | Y | 2004-08-12 | 6010 | 001037 | Cobalt | 0.0014 | mg/l | 0.0014 | U |  | 7440-48-4
89544 | Oak Hammock Disposal Landfill | 19900 | Method Blank | SEMGW | G-II | BG | YES |  | PP |  | E84282 | B423964*3 | LI | N | 2004-08-11 |  | HNO3;4 DEG.C | Y | 2004-08-12 | 6010 | 001042 | Copper | 0.0013 | mg/l | 0.0013 | U |  | 7440-50-8
89544 | Oak Hammock Disposal Landfill | 19900 | Method Blank | SEMGW | G-II | BG | YES |  | PP |  | E84282 | B423964*3 | LI | N | 2004-08-11 |  | HNO3;4 DEG.C | Y | 2004-08-12 | 6010 | 001051 | Lead | 0.0015 | mg/l | 0.0015 | U |  | 7439-92-1
89544 | Oak Hammock Disposal Landfill | 19900 | Method Blank | SEMGW | G-II | BG | YES |  | PP |  | E84282 | B423964*3 | LI | N | 2004-08-11 |  | HNO3;4 DEG.C | Y | 2004-08-12 | 6010 | 001067 | Nickel | 0.0047 | mg/l | 0.0047 | U |  | 7440-02-0
89544 | Oak Hammock Disposal Landfill | 19900 | Method Blank | SEMGW | G-II | BG | YES |  | PP |  | E84282 | B423964*3 | LI | N | 2004-08-11 |  | HNO3;4 DEG.C | Y | 2004-08-12 | 6010 | 001147 | Selenium | 0.0048 | mg/l | 0.0048 | U |  | 7782-49-2
89544 | Oak Hammock Disposal Landfill | 19900 | Method Blank | SEMGW | G-II | BG | YES |  | PP |  | E84282 | B423964*3 | LI | N | 2004-08-11 |  | HNO3;4 DEG.C | Y | 2004-08-12 | 6010 | 001077 | Silver | 0.0019 | mg/l | 0.0019 | U |  | 7440-22-4
89544 | Oak Hammock Disposal Landfill | 19900 | Method Blank | SEMGW | G-II | BG | YES |  | PP |  | E84282 | B423964*3 | LI | N | 2004-08-11 |  | HNO3;4 DEG.C | Y | 2004-08-12 | 6010 | 001102 | Tin | 0.0064 | mg/l | 0.0064 | U |  | 7440-31-5
89544 | Oak Hammock Disposal Landfill | 19900 | Method Blank | SEMGW | G-II | BG | YES |  | PP |  | E84282 | B423964*3 | LI | N | 2004-08-11 |  | HNO3;4 DEG.C | Y | 2004-08-12 | 6010 | 001087 | Vanadium | 0.0025 | mg/l | 0.0025 | U |  | 7440-62-2
89544 | Oak Hammock Disposal Landfill | 19900 | Method Blank | SEMGW | G-II | BG | YES |  | PP |  | E84282 | B423964*3 | LI | N | 2004-08-11 |  | HNO3;4 DEG.C | Y | 2004-08-12 | 6010 | 001092 | Zinc | 0.0059 | mg/l | 0.0059 | U |  | 7440-66-6
89544 | Oak Hammock Disposal Landfill | 19900 | Method Blank | SEMGW | G-II | BG | YES |  | PP |  | E84282 | B423964*3 | LI | NO | 2004-08-16 |  | HNO3;4 DEG.C | Y | 2004-08-17 | 7470 | 071900 | Mercury | 7.2e-05 | mg/l | 7.2e-05 | U |  | 7439-97-6
89544 | Oak Hammock Disposal Landfill | 19900 | Method Blank | SEMGW | G-II | BG | YES |  | PP |  | E87052 | B423964*3 | LI | NO | 2004-08-11 |  | HNO3;4 DEG.C | Y | 2004-08-13 | 7841 | 001059 | Thallium | 0.0007 | mg/l | 0.0007 | U |  | 7440-28-0
89544 | Oak Hammock Disposal Landfill | 19900 | Method Blank | SEMGW | G-II | BG | YES |  | PP |  | E84282 | B423964*3 | LI | NO | 2004-08-11 |  | HNO3;4 DEG.C | Y | 2004-08-12 | 6010 | 001045 | Iron | 0.037 | mg/l | 0.037 | U |  | 7439-89-6
89544 | Oak Hammock Disposal Landfill | 19900 | Method Blank | SEMGW | G-II | BG | YES |  | PP |  | E84282 | B423964*3 | LI | NO | 2004-08-11 |  | HNO3;4 DEG.C | Y | 2004-08-12 | 6010 | 000929 | Sodium | 0.15 | mg/l | 0.15 | U |  | 7440-23-5
89544 | Oak Hammock Disposal Landfill | 19900 | Method Blank | SEMGW | G-II | BG | YES |  | PP |  | E84282 | B423964*3 | LI | NO |  |  | COOL TO 4 DEG.C | Y | 2004-08-16 | 325.3 | 000940 | Chloride | 1 | mg/l | 1 | U |  | 16887-00-6
89544 | Oak Hammock Disposal Landfill | 19900 | Method Blank | SEMGW | G-II | BG | YES |  | PP |  | E84282 | B423964*3 | LI | NO |  |  | H2SO4; 4 DEG. C | Y | 2004-08-11 | 350.3 | 000610 | Ammonia-N | 0.04 | mg/l | 0.04 | U |  | 7727-37-9M
89544 | Oak Hammock Disposal Landfill | 19900 | Method Blank | SEMGW | G-II | BG | YES |  | PP |  | E84282 | B423964*3 | LI | NO |  |  | COOL TO 4 DEG.C | Y | 2004-08-06 | 353.2 | 000620 | Nitrate-N | 0.01 | mg/l | 0.01 | U |  | 7727-37-9A
89544 | Oak Hammock Disposal Landfill | 19900 | Method Blank | SEMGW | G-II | BG | YES |  | PP |  | E84282 | B423964*3 | LI | NO |  |  | COOL TO 4 DEG.C | Y | 2004-08-11 | 160.1 | 070300 | Solids, Total Dissolved | 5 | mg/l | 5 | U |  | E-10173
89544 | Oak Hammock Disposal Landfill | 19900 | Method Blank | SEMGW | G-II | BG | YES |  | PP |  | E84282 | B423964*3 | LI | N |  |  | COOL TO 4 DEG.C | Y | 2004-08-11 | SM2320B | 000425 | Bicarbonate Alkalinity as CaCO3 | 1 | mg/l | 1 | U |  | ALKB
89544 | Oak Hammock Disposal Landfill | 19900 | Method Blank | SEMGW | G-II | BG | YES |  | PP |  | E84282 | B423964*3 | LI | N |  |  | NAOH;4 DEG.C | Y | 2004-08-09 | 335.2 | 000720 | Cyanide | 0.005 | mg/l | 0.005 | U |  | 57-12-5
89544 | Oak Hammock Disposal Landfill | 19900 | Method Blank | SEMGW | G-II | BG | YES |  | PP |  | E84282 | B423964*3 | LI | N |  |  | NAOH;4 DEG.C | Y | 2004-08-07 | 376.1 | 000745 | Sulfide | 1 | mg/l | 1 | U |  | 18496-25-8
89544 | Oak Hammock Disposal Landfill | 19900 | Method Blank | SEMGW | G-II | BG | YES |  | PP |  | E84282 | B423964*3 | LI | N |  |  | HCL;4 DEG.C | Y | 2004-08-16 | 8260 | 076997 | Acetonitrile | 75 | ug/l | 75 | U |  | 75-05-8
89544 | Oak Hammock Disposal Landfill | 19900 | Method Blank | SEMGW | G-II | BG | YES |  | PP |  | E84282 | B423964*3 | LI | N |  |  | HCL;4 DEG.C | Y | 2004-08-16 | 8260 | 081552 | Acetone | 9.9 | ug/l | 9.9 | U |  | 67-64-1
89544 | Oak Hammock Disposal Landfill | 19900 | Method Blank | SEMGW | G-II | BG | YES |  | PP |  | E84282 | B423964*3 | LI | N |  |  | HCL;4 DEG.C | Y | 2004-08-16 | 8260 | 034030 | Benzene | 0.27 | ug/l | 0.27 | U |  | 71-43-2
89544 | Oak Hammock Disposal Landfill | 19900 | Method Blank | SEMGW | G-II | BG | YES |  | PP |  | E84282 | B423964*3 | LI | N |  |  | HCL;4 DEG.C | Y | 2004-08-16 | 8260 | 032101 | Bromodichloromethane | 0.35 | ug/l | 0.35 | U |  | 75-27-4
89544 | Oak Hammock Disposal Landfill | 19900 | Method Blank | SEMGW | G-II | BG | YES |  | PP |  | E84282 | B423964*3 | LI | N |  |  | HCL;4 DEG.C | Y | 2004-08-16 | 8260 | 034413 | Bromomethane | 0.66 | ug/l | 0.66 | U |  | 74-83-9
89544 | Oak Hammock Disposal Landfill | 19900 | Method Blank | SEMGW | G-II | BG | YES |  | PP |  | E84282 | B423964*3 | LI | N |  |  | HCL;4 DEG.C | Y | 2004-08-16 | 8260 | 077041 | Carbon disulfide | 0.85 | ug/l | 0.85 | U |  | 75-15-0
89544 | Oak Hammock Disposal Landfill | 19900 | Method Blank | SEMGW | G-II | BG | YES |  | PP |  | E84282 | B423964*3 | LI | N |  |  | HCL;4 DEG.C | Y | 2004-08-16 | 8260 | 034301 | Chlorobenzene | 0.63 | ug/l | 0.63 | U |  | 108-90-7
89544 | Oak Hammock Disposal Landfill | 19900 | Method Blank | SEMGW | G-II | BG | YES |  | PP |  | E84282 | B423964*3 | LI | N |  |  | HCL;4 DEG.C | Y | 2004-08-16 | 8260 | 073085 | Bromochloromethane | 0.58 | ug/l | 0.58 | U |  | 74-97-5
89544 | Oak Hammock Disposal Landfill | 19900 | Method Blank | SEMGW | G-II | BG | YES |  | PP |  | E84282 | B423964*3 | LI | N |  |  | HCL;4 DEG.C | Y | 2004-08-16 | 8260 | 032105 | Dibromochloromethane | 0.34 | ug/l | 0.34 | U |  | 124-48-1
89544 | Oak Hammock Disposal Landfill | 19900 | Method Blank | SEMGW | G-II | BG | YES |  | PP |  | E84282 | B423964*3 | LI | N |  |  | HCL;4 DEG.C | Y | 2004-08-16 | 8260 | 034311 | Chloroethane | 0.8 | ug/l | 0.8 | U |  | 75-00-3
89544 | Oak Hammock Disposal Landfill | 19900 | Method Blank | SEMGW | G-II | BG | YES |  | PP |  | E84282 | B423964*3 | LI | N |  |  | HCL;4 DEG.C | Y | 2004-08-16 | 8260 | 034418 | Chloromethane | 0.64 | ug/l | 0.64 | U |  | 74-87-3
89544 | Oak Hammock Disposal Landfill | 19900 | Method Blank | SEMGW | G-II | BG | YES |  | PP |  | E84282 | B423964*3 | LI | N |  |  | HCL;4 DEG.C | Y | 2004-08-16 | 8260 | 032106 | Chloroform | 0.9 | ug/l | 0.9 | U |  | 67-66-3
89544 | Oak Hammock Disposal Landfill | 19900 | Method Blank | SEMGW | G-II | BG | YES |  | PP |  | E84282 | B423964*3 | LI | N |  |  | HCL;4 DEG.C | Y | 2004-08-16 | 8260 | 078109 | 3-Chloro-1-propene (Allyl chloride) | 1.1 | ug/l | 1.1 | U |  | 107-05-1
89544 | Oak Hammock Disposal Landfill | 19900 | Method Blank | SEMGW | G-II | BG | YES |  | PP |  | E84282 | B423964*3 | LI | N |  |  | HCL;4 DEG.C | Y | 2004-08-16 | 8260 | 081520 | Chloroprene | 0.89 | ug/l | 0.89 | U |  | 126-99-8
89544 | Oak Hammock Disposal Landfill | 19900 | Method Blank | SEMGW | G-II | BG | YES |  | PP |  | E84282 | B423964*3 | LI | N |  |  | HCL;4 DEG.C | Y | 2004-08-16 | 8260 | 046361 | Dibromomethane | 0.41 | ug/l | 0.41 | U |  | 74-95-3
89544 | Oak Hammock Disposal Landfill | 19900 | Method Blank | SEMGW | G-II | BG | YES |  | PP |  | E84282 | B423964*3 | LI | N |  |  | HCL;4 DEG.C | Y | 2004-08-16 | 8260 | 049263 | trans-1,4-Dichloro-2-butene | 2.5 | ug/l | 2.5 | U |  | 110-57-6
89544 | Oak Hammock Disposal Landfill | 19900 | Method Blank | SEMGW | G-II | BG | YES |  | PP |  | E84282 | B423964*3 | LI | N |  |  | HCL;4 DEG.C | Y | 2004-08-16 | 8260 | 034668 | Dichlorodifluoromethane | 0.4 | ug/l | 0.4 | U |  | 75-71-8
89544 | Oak Hammock Disposal Landfill | 19900 | Method Blank | SEMGW | G-II | BG | YES |  | PP |  | E84282 | B423964*3 | LI | N |  |  | HCL;4 DEG.C | Y | 2004-08-16 | 8260 | 034496 | 1,1-Dichloroethane | 0.52 | ug/l | 0.52 | U |  | 75-34-3
89544 | Oak Hammock Disposal Landfill | 19900 | Method Blank | SEMGW | G-II | BG | YES |  | PP |  | E84282 | B423964*3 | LI | N |  |  | HCL;4 DEG.C | Y | 2004-08-16 | 8260 | 034531 | 1,2-Dichloroethane | 0.57 | ug/l | 0.57 | U |  | 107-06-2
89544 | Oak Hammock Disposal Landfill | 19900 | Method Blank | SEMGW | G-II | BG | YES |  | PP |  | E84282 | B423964*3 | LI | N |  |  | HCL;4 DEG.C | Y | 2004-08-16 | 8260 | 034546 | trans-1,2-Dichloroethene | 0.44 | ug/l | 0.44 | U |  | 156-60-5
89544 | Oak Hammock Disposal Landfill | 19900 | Method Blank | SEMGW | G-II | BG | YES |  | PP |  | E84282 | B423964*3 | LI | N |  |  | HCL;4 DEG.C | Y | 2004-08-16 | 8260 | 077093 | cis-1,2-Dichloroethene | 0.65 | ug/l | 0.65 | U |  | 156-59-2
89544 | Oak Hammock Disposal Landfill | 19900 | Method Blank | SEMGW | G-II | BG | YES |  | PP |  | E84282 | B423964*3 | LI | N |  |  | HCL;4 DEG.C | Y | 2004-08-16 | 8260 | 034501 | 1,1-Dichloroethene | 0.45 | ug/l | 0.45 | U |  | 75-35-4
89544 | Oak Hammock Disposal Landfill | 19900 | Method Blank | SEMGW | G-II | BG | YES |  | PP |  | E84282 | B423964*3 | LI | N |  |  | HCL;4 DEG.C | Y | 2004-08-16 | 8260 | 034423 | Methylene chloride (Dichloromethane) | 1 | ug/l | 1 | U |  | 75-09-2
89544 | Oak Hammock Disposal Landfill | 19900 | Method Blank | SEMGW | G-II | BG | YES |  | PP |  | E84282 | B423964*3 | LI | N |  |  | HCL;4 DEG.C | Y | 2004-08-16 | 8260 | 034541 | 1,2-Dichloropropane | 0.52 | ug/l | 0.52 | U |  | 78-87-5
89544 | Oak Hammock Disposal Landfill | 19900 | Method Blank | SEMGW | G-II | BG | YES |  | PP |  | E84282 | B423964*3 | LI | N |  |  | HCL;4 DEG.C | Y | 2004-08-16 | 8260 | 077173 | 1,3-Dichloropropane | 0.39 | ug/l | 0.39 | U |  | 142-28-9
89544 | Oak Hammock Disposal Landfill | 19900 | Method Blank | SEMGW | G-II | BG | YES |  | PP |  | E84282 | B423964*3 | LI | N |  |  | HCL;4 DEG.C | Y | 2004-08-16 | 8260 | 077170 | 2,2 Dichloropropane | 0.36 | ug/l | 0.36 | U |  | 594-20-7
89544 | Oak Hammock Disposal Landfill | 19900 | Method Blank | SEMGW | G-II | BG | YES |  | PP |  | E84282 | B423964*3 | LI | N |  |  | HCL;4 DEG.C | Y | 2004-08-16 | 8260 | 077168 | 1,1 Dichloropropene | 0.31 | ug/l | 0.31 | U |  | 563-58-6
89544 | Oak Hammock Disposal Landfill | 19900 | Method Blank | SEMGW | G-II | BG | YES |  | PP |  | E84282 | B423964*3 | LI | N |  |  | HCL;4 DEG.C | Y | 2004-08-16 | 8260 | 034704 | cis-1,3-Dichloropropene | 0.14 | ug/l | 0.14 | U |  | 10061-01-5
89544 | Oak Hammock Disposal Landfill | 19900 | Method Blank | SEMGW | G-II | BG | YES |  | PP |  | E84282 | B423964*3 | LI | N |  |  | HCL;4 DEG.C | Y | 2004-08-16 | 8260 | 034699 | trans-1,3-Dichloropropene | 0.14 | ug/l | 0.14 | U |  | 10061-02-6
89544 | Oak Hammock Disposal Landfill | 19900 | Method Blank | SEMGW | G-II | BG | YES |  | PP |  | E84282 | B423964*3 | LI | N |  |  | HCL;4 DEG.C | Y | 2004-08-16 | 8260 | 034371 | Ethylbenzene | 0.83 | ug/l | 0.83 | U |  | 100-41-4
89544 | Oak Hammock Disposal Landfill | 19900 | Method Blank | SEMGW | G-II | BG | YES |  | PP |  | E84282 | B423964*3 | LI | N |  |  | HCL;4 DEG.C | Y | 2004-08-16 | 8260 | 081595 | 2-Butanone (MEK) | 8.4 | ug/l | 8.4 | U |  | 78-93-3
89544 | Oak Hammock Disposal Landfill | 19900 | Method Blank | SEMGW | G-II | BG | YES |  | PP |  | E84282 | B423964*3 | LI | N |  |  | HCL;4 DEG.C | Y | 2004-08-16 | 8260 | 077424 | Iodomethane | 0.67 | ug/l | 0.67 | U |  | 74-88-4
89544 | Oak Hammock Disposal Landfill | 19900 | Method Blank | SEMGW | G-II | BG | YES |  | PP |  | E84282 | B423964*3 | LI | N |  |  | HCL;4 DEG.C | Y | 2004-08-16 | 8260 | 081593 | Methacrylonitrile | 1.8 | ug/l | 1.8 | U |  | 126-98-7
89544 | Oak Hammock Disposal Landfill | 19900 | Method Blank | SEMGW | G-II | BG | YES |  | PP |  | E84282 | B423964*3 | LI | N |  |  | HCL;4 DEG.C | Y | 2004-08-16 | 8260 | 081596 | 4-Methyl-2-pentanone (MIBK) | 3.8 | ug/l | 3.8 | U |  | 108-10-1
89544 | Oak Hammock Disposal Landfill | 19900 | Method Blank | SEMGW | G-II | BG | YES |  | PP |  | E84282 | B423964*3 | LI | N |  |  | HCL;4 DEG.C | Y | 2004-08-16 | 8260 | 077128 | Styrene | 0.98 | ug/l | 0.98 | U |  | 100-42-5
89544 | Oak Hammock Disposal Landfill | 19900 | Method Blank | SEMGW | G-II | BG | YES |  | PP |  | E84282 | B423964*3 | LI | N |  |  | HCL;4 DEG.C | Y | 2004-08-16 | 8260 | 077562 | 1,1,1,2-Tetrachloroethane | 0.63 | ug/l | 0.63 | U |  | 630-20-6
89544 | Oak Hammock Disposal Landfill | 19900 | Method Blank | SEMGW | G-II | BG | YES |  | PP |  | E84282 | B423964*3 | LI | N |  |  | HCL;4 DEG.C | Y | 2004-08-16 | 8260 | 034516 | 1,1,2,2-Tetrachloroethane | 0.14 | ug/l | 0.14 | U |  | 79-34-5
89544 | Oak Hammock Disposal Landfill | 19900 | Method Blank | SEMGW | G-II | BG | YES |  | PP |  | E84282 | B423964*3 | LI | N |  |  | HCL;4 DEG.C | Y | 2004-08-16 | 8260 | 034475 | Tetrachloroethene | 0.34 | ug/l | 0.34 | U |  | 127-18-4
89544 | Oak Hammock Disposal Landfill | 19900 | Method Blank | SEMGW | G-II | BG | YES |  | PP |  | E84282 | B423964*3 | LI | N |  |  | HCL;4 DEG.C | Y | 2004-08-16 | 8260 | 032102 | Carbon tetrachloride | 0.42 | ug/l | 0.42 | U |  | 56-23-5
89544 | Oak Hammock Disposal Landfill | 19900 | Method Blank | SEMGW | G-II | BG | YES |  | PP |  | E84282 | B423964*3 | LI | N |  |  | HCL;4 DEG.C | Y | 2004-08-16 | 8260 | 034010 | Toluene | 0.51 | ug/l | 0.51 | U |  | 108-88-3
89544 | Oak Hammock Disposal Landfill | 19900 | Method Blank | SEMGW | G-II | BG | YES |  | PP |  | E84282 | B423964*3 | LI | N |  |  | HCL;4 DEG.C | Y | 2004-08-16 | 8260 | 032104 | Bromoform | 0.58 | ug/l | 0.58 | U |  | 75-25-2
89544 | Oak Hammock Disposal Landfill | 19900 | Method Blank | SEMGW | G-II | BG | YES |  | PP |  | E84282 | B423964*3 | LI | N |  |  | HCL;4 DEG.C | Y | 2004-08-16 | 8260 | 034511 | 1,1,2-Trichloroethane | 0.47 | ug/l | 0.47 | U |  | 79-00-5
89544 | Oak Hammock Disposal Landfill | 19900 | Method Blank | SEMGW | G-II | BG | YES |  | PP |  | E84282 | B423964*3 | LI | N |  |  | HCL;4 DEG.C | Y | 2004-08-16 | 8260 | 034506 | 1,1,1-Trichloroethane | 0.46 | ug/l | 0.46 | U |  | 71-55-6
89544 | Oak Hammock Disposal Landfill | 19900 | Method Blank | SEMGW | G-II | BG | YES |  | PP |  | E84282 | B423964*3 | LI | N |  |  | HCL;4 DEG.C | Y | 2004-08-16 | 8260 | 039180 | Trichloroethene | 0.28 | ug/l | 0.28 | U |  | 79-01-6
89544 | Oak Hammock Disposal Landfill | 19900 | Method Blank | SEMGW | G-II | BG | YES |  | PP |  | E84282 | B423964*3 | LI | N |  |  | HCL;4 DEG.C | Y | 2004-08-16 | 8260 | 034488 | Trichlorofluoromethane | 0.98 | ug/l | 0.98 | U |  | 75-69-4
89544 | Oak Hammock Disposal Landfill | 19900 | Method Blank | SEMGW | G-II | BG | YES |  | PP |  | E84282 | B423964*3 | LI | N |  |  | HCL;4 DEG.C | Y | 2004-08-16 | 8260 | 077443 | 1,2,3-Trichloropropane | 0.15 | ug/l | 0.15 | U |  | 96-18-4
89544 | Oak Hammock Disposal Landfill | 19900 | Method Blank | SEMGW | G-II | BG | YES |  | PP |  | E84282 | B423964*3 | LI | N |  |  | HCL;4 DEG.C | Y | 2004-08-16 | 8260 | 077057 | Vinyl acetate | 1.5 | ug/l | 1.5 | U |  | 108-05-4
89544 | Oak Hammock Disposal Landfill | 19900 | Method Blank | SEMGW | G-II | BG | YES |  | PP |  | E84282 | B423964*3 | LI | N |  |  | HCL;4 DEG.C | Y | 2004-08-16 | 8260 | 039175 | Vinyl chloride | 0.5 | ug/l | 0.5 | U |  | 75-01-4
89544 | Oak Hammock Disposal Landfill | 19900 | Method Blank | SEMGW | G-II | BG | YES |  | PP |  | E84282 | B423964*3 | LI | N |  |  | HCL;4 DEG.C | Y | 2004-08-16 | 8260 | 034020 | Xylenes, Total | 0.98 | ug/l | 0.98 | U |  | 1330-20-7
89544 | Oak Hammock Disposal Landfill | 19900 | Method Blank | SEMGW | G-II | BG | YES |  | PP |  | E84282 | B423964*3 | LI | N |  |  | HCL;4 DEG.C | Y | 2004-08-16 | 8260 | 077103 | 2-Hexanone | 4.4 | ug/l | 4.4 | U |  | 591-78-6
89544 | Oak Hammock Disposal Landfill | 19900 | Method Blank | SEMGW | G-II | BG | YES |  | PP |  | E84282 | B423964*3 | LI | N |  |  | HCL;4 DEG.C | Y | 2004-08-16 | 8260 | 077007 | Propionitrile | 7.2 | ug/l | 7.2 | U |  | 107-12-0
89544 | Oak Hammock Disposal Landfill | 19900 | Method Blank | SEMGW | G-II | BG | YES |  | PP |  | E84282 | B423964*3 | LI | N |  |  | HCL;4 DEG.C | Y | 2004-08-16 | 8260 | 081597 | Methyl methacrylate | 0.66 | ug/l | 0.66 | U |  | 80-62-6
89544 | Oak Hammock Disposal Landfill | 19900 | Method Blank | SEMGW | G-II | BG | YES |  | PP |  | E84282 | B423964*3 | LI | N |  |  | HCL;4 DEG.C | Y | 2004-08-16 | 8260 | 034210 | Acrolein (Propenal) | 3.8 | ug/l | 3.8 | U |  | 107-02-8
89544 | Oak Hammock Disposal Landfill | 19900 | Method Blank | SEMGW | G-II | BG | YES |  | PP |  | E84282 | B423964*3 | LI | N |  |  | HCL;4 DEG.C | Y | 2004-08-16 | 8260 | 034215 | Acrylonitrile | 1.2 | ug/l | 1.2 | U |  | 107-13-1
89544 | Oak Hammock Disposal Landfill | 19900 | Method Blank | SEMGW | G-II | BG | YES |  | PP |  | E84282 | B423964*3 | LI | N |  |  | HCL;4 DEG.C | Y | 2004-08-16 | 8260 | 073570 | Ethyl methacrylate | 0.53 | ug/l | 0.53 | U |  | 97-63-2
89544 | Oak Hammock Disposal Landfill | 19900 | Method Blank | SEMGW | G-II | BG | YES |  | PP |  | E84282 | B423964*3 | LI | N |  |  | HCL;4 DEG.C | Y | 2004-08-16 | 8260 | 077033 | Isobutanol | 31 | ug/l | 31 | U |  | 78-83-1
89544 | Oak Hammock Disposal Landfill | 19900 | Method Blank | SEMGW | G-II | BG | YES |  | PP |  | E84282 | B423964*3 | LI | N | 2004-08-10 |  | COOL TO 4 DEG.C | Y | 2004-08-12 | 8141 | 081888 | Disulfoton | 0.18 | ug/l | 0.18 | U |  | 298-04-4
89544 | Oak Hammock Disposal Landfill | 19900 | Method Blank | SEMGW | G-II | BG | YES |  | PP |  | E84282 | B423964*3 | LI | N | 2004-08-10 |  | COOL TO 4 DEG.C | Y | 2004-08-12 | 8141 | 039600 | Methyl parathion | 0.11 | ug/l | 0.11 | U |  | 298-00-0
89544 | Oak Hammock Disposal Landfill | 19900 | Method Blank | SEMGW | G-II | BG | YES |  | PP |  | E84282 | B423964*3 | LI | N | 2004-08-10 |  | COOL TO 4 DEG.C | Y | 2004-08-12 | 8141 | 039540 | Ethyl parathion (Parathion) | 0.085 | ug/l | 0.085 | U |  | 56-38-2
89544 | Oak Hammock Disposal Landfill | 19900 | Method Blank | SEMGW | G-II | BG | YES |  | PP |  | E84282 | B423964*3 | LI | N | 2004-08-10 |  | COOL TO 4 DEG.C | Y | 2004-08-12 | 8141 | 038462 | Famphur | 0.17 | ug/l | 0.17 | U |  | 52-85-7
89544 | Oak Hammock Disposal Landfill | 19900 | Method Blank | SEMGW | G-II | BG | YES |  | PP |  | E84282 | B423964*3 | LI | N | 2004-08-10 |  | COOL TO 4 DEG.C | Y | 2004-08-12 | 8141 | 046313 | Phorate | 0.086 | ug/l | 0.086 | U |  | 298-02-2
89544 | Oak Hammock Disposal Landfill | 19900 | Method Blank | SEMGW | G-II | BG | YES |  | PP |  | E84282 | B423964*3 | LI | N | 2004-08-10 |  | COOL TO 4 DEG.C | Y | 2004-08-12 | 8141 | 073553 | Thionazin (o,o-Diethyl-O-pyrazinyl phosphorothioate) | 0.08 | ug/l | 0.08 | U |  | 297-97-2
89544 | Oak Hammock Disposal Landfill | 19900 | Method Blank | SEMGW | G-II | BG | YES |  | PP |  | E84282 | B423964*3 | LI | N | 2004-08-10 |  | COOL TO 4 DEG.C | Y | 2004-08-12 | 8141 | 046314 | Dimethoate | 0.12 | ug/l | 0.12 | U |  | 60-51-5
89544 | Oak Hammock Disposal Landfill | 19900 | Method Blank | SEMGW | G-II | BG | YES |  | PP |  | E84282 | B423964*3 | LI | N | 2004-08-09 |  | COOL TO 4 DEG.C | Y | 2004-08-17 | 8270 | 081553 | Acetophenone | 0.52 | ug/l | 0.52 | U |  | 98-86-2
89544 | Oak Hammock Disposal Landfill | 19900 | Method Blank | SEMGW | G-II | BG | YES |  | PP |  | E84282 | B423964*3 | LI | N | 2004-08-09 |  | COOL TO 4 DEG.C | Y | 2004-08-17 | 8270 | 073501 | 2-Acetylaminofluorene | 0.5 | ug/l | 0.5 | U |  | 53-96-3
89544 | Oak Hammock Disposal Landfill | 19900 | Method Blank | SEMGW | G-II | BG | YES |  | PP |  | E84282 | B423964*3 | LI | N | 2004-08-09 |  | COOL TO 4 DEG.C | Y | 2004-08-17 | 8270 | 077581 | 4-Aminobiphenyl | 4.8 | ug/l | 4.8 | U |  | 92-67-1
89544 | Oak Hammock Disposal Landfill | 19900 | Method Blank | SEMGW | G-II | BG | YES |  | PP |  | E84282 | B423964*3 | LI | N | 2004-08-09 |  | COOL TO 4 DEG.C | Y | 2004-08-17 | 8270 | 077147 | Benzyl alcohol | 10 | ug/l | 10 | U |  | 100-51-6
89544 | Oak Hammock Disposal Landfill | 19900 | Method Blank | SEMGW | G-II | BG | YES |  | PP |  | E84282 | B423964*3 | LI | N | 2004-08-09 |  | COOL TO 4 DEG.C | Y | 2004-08-17 | 8270 | 034278 | bis(2-Chloroethoxy)methane | 0.26 | ug/l | 0.26 | U |  | 111-91-1
89544 | Oak Hammock Disposal Landfill | 19900 | Method Blank | SEMGW | G-II | BG | YES |  | PP |  | E84282 | B423964*3 | LI | N | 2004-08-09 |  | COOL TO 4 DEG.C | Y | 2004-08-17 | 8270 | 034273 | bis(2-Chloroethyl)ether | 0.44 | ug/l | 0.44 | U |  | 111-44-4
89544 | Oak Hammock Disposal Landfill | 19900 | Method Blank | SEMGW | G-II | BG | YES |  | PP |  | E84282 | B423964*3 | LI | N | 2004-08-09 |  | COOL TO 4 DEG.C | Y | 2004-08-17 | 8270 | 073522 | 2,2'-Oxybis(1-chloropropane)[bis(2-Chloroisopropyl)ether] | 0.23 | ug/l | 0.23 | U |  | 108-60-1
89544 | Oak Hammock Disposal Landfill | 19900 | Method Blank | SEMGW | G-II | BG | YES |  | PP |  | E84282 | B423964*3 | LI | N | 2004-08-09 |  | COOL TO 4 DEG.C | Y | 2004-08-17 | 8270 | 039100 | bis(2-Ethylhexyl)phthalate | 1 | ug/l | 1 | U |  | 117-81-7
89544 | Oak Hammock Disposal Landfill | 19900 | Method Blank | SEMGW | G-II | BG | YES |  | PP |  | E84282 | B423964*3 | LI | N | 2004-08-09 |  | COOL TO 4 DEG.C | Y | 2004-08-17 | 8270 | 034636 | 4-Bromophenylphenyl ether | 0.35 | ug/l | 0.35 | U |  | 101-55-3
89544 | Oak Hammock Disposal Landfill | 19900 | Method Blank | SEMGW | G-II | BG | YES |  | PP |  | E84282 | B423964*3 | LI | N | 2004-08-09 |  | COOL TO 4 DEG.C | Y | 2004-08-17 | 8270 | 034292 | Butylbenzylphthalate | 0.41 | ug/l | 0.41 | U |  | 85-68-7
89544 | Oak Hammock Disposal Landfill | 19900 | Method Blank | SEMGW | G-II | BG | YES |  | PP |  | E84282 | B423964*3 | LI | N | 2004-08-09 |  | COOL TO 4 DEG.C | Y | 2004-08-17 | 8270 | 081287 | Dinoseb (2-sec-Butyl-4,6-dinitrophenol) | 1.1 | ug/l | 1.1 | U |  | 88-85-7
89544 | Oak Hammock Disposal Landfill | 19900 | Method Blank | SEMGW | G-II | BG | YES |  | PP |  | E84282 | B423964*3 | LI | N | 2004-08-09 |  | COOL TO 4 DEG.C | Y | 2004-08-17 | 8270 | 073529 | 4-Chloroaniline (p-Chloroaniline) | 0.98 | ug/l | 0.98 | U |  | 106-47-8
89544 | Oak Hammock Disposal Landfill | 19900 | Method Blank | SEMGW | G-II | BG | YES |  | PP |  | E84282 | B423964*3 | LI | N | 2004-08-09 |  | COOL TO 4 DEG.C | Y | 2004-08-17 | 8270 | 034566 | 1,3-Dichlorobenzene | 0.32 | ug/l | 0.32 | U |  | 541-73-1
89544 | Oak Hammock Disposal Landfill | 19900 | Method Blank | SEMGW | G-II | BG | YES |  | PP |  | E84282 | B423964*3 | LI | N | 2004-08-09 |  | COOL TO 4 DEG.C | Y | 2004-08-17 | 8270 | 034571 | 1,4-Dichlorobenzene | 0.29 | ug/l | 0.29 | U |  | 106-46-7
89544 | Oak Hammock Disposal Landfill | 19900 | Method Blank | SEMGW | G-II | BG | YES |  | PP |  | E84282 | B423964*3 | LI | N | 2004-08-09 |  | COOL TO 4 DEG.C | Y | 2004-08-17 | 8270 | 034536 | 1,2-Dichlorobenzene | 0.31 | ug/l | 0.31 | U |  | 95-50-1
89544 | Oak Hammock Disposal Landfill | 19900 | Method Blank | SEMGW | G-II | BG | YES |  | PP |  | E84282 | B423964*3 | LI | N | 2004-08-09 |  | COOL TO 4 DEG.C | Y | 2004-08-17 | 8270 | 034641 | 4-Chlorophenylphenyl ether | 0.66 | ug/l | 0.66 | U |  | 7005-72-3
89544 | Oak Hammock Disposal Landfill | 19900 | Method Blank | SEMGW | G-II | BG | YES |  | PP |  | E84282 | B423964*3 | LI | N | 2004-08-09 |  | COOL TO 4 DEG.C | Y | 2004-08-17 | 8270 | 034581 | 2-Chloronaphthalene | 0.39 | ug/l | 0.39 | U |  | 91-58-7
89544 | Oak Hammock Disposal Landfill | 19900 | Method Blank | SEMGW | G-II | BG | YES |  | PP |  | E84282 | B423964*3 | LI | N | 2004-08-09 |  | COOL TO 4 DEG.C | Y | 2004-08-17 | 8270 | 039110 | Di-n-butylphthalate | 0.26 | ug/l | 0.26 | U |  | 84-74-2
89544 | Oak Hammock Disposal Landfill | 19900 | Method Blank | SEMGW | G-II | BG | YES |  | PP |  | E84282 | B423964*3 | LI | N | 2004-08-09 |  | COOL TO 4 DEG.C | Y | 2004-08-17 | 8270 | 034631 | 3,3'-Dichlorobenzidine | 4.4 | ug/l | 4.4 | U |  | 91-94-1
89544 | Oak Hammock Disposal Landfill | 19900 | Method Blank | SEMGW | G-II | BG | YES |  | PP |  | E84282 | B423964*3 | LI | N | 2004-08-09 |  | COOL TO 4 DEG.C | Y | 2004-08-17 | 8270 | 082213 | 3,3'-Dimethylbenzidine | 13 | ug/l | 13 | U |  | 119-93-7
89544 | Oak Hammock Disposal Landfill | 19900 | Method Blank | SEMGW | G-II | BG | YES |  | PP |  | E84282 | B423964*3 | LI | N | 2004-08-09 |  | COOL TO 4 DEG.C | Y | 2004-08-17 | 8270 | 034336 | Diethylphthalate | 1 | ug/l | 1 | U |  | 84-66-2
89544 | Oak Hammock Disposal Landfill | 19900 | Method Blank | SEMGW | G-II | BG | YES |  | PP |  | E84282 | B423964*3 | LI | N | 2004-08-09 |  | COOL TO 4 DEG.C | Y | 2004-08-17 | 8270 | 073558 | p-(Dimethylamino)azobenzene | 1.3 | ug/l | 1.3 | U |  | 60-11-7
89544 | Oak Hammock Disposal Landfill | 19900 | Method Blank | SEMGW | G-II | BG | YES |  | PP |  | E84282 | B423964*3 | LI | N | 2004-08-09 |  | COOL TO 4 DEG.C | Y | 2004-08-17 | 8270 | 073559 | 7,12-Dimethylbenz(a)anthracene | 2.7 | ug/l | 2.7 | U |  | 57-97-6
89544 | Oak Hammock Disposal Landfill | 19900 | Method Blank | SEMGW | G-II | BG | YES |  | PP |  | E84282 | B423964*3 | LI | N | 2004-08-09 |  | COOL TO 4 DEG.C | Y | 2004-08-17 | 8270 | 034341 | Dimethylphthalate | 0.39 | ug/l | 0.39 | U |  | 131-11-3
89544 | Oak Hammock Disposal Landfill | 19900 | Method Blank | SEMGW | G-II | BG | YES |  | PP |  | E84282 | B423964*3 | LI | N | 2004-08-09 |  | COOL TO 4 DEG.C | Y | 2004-08-17 | 8270 | 045622 | m-Dinitrobenzene | 0.91 | ug/l | 0.91 | U |  | 99-65-0
89544 | Oak Hammock Disposal Landfill | 19900 | Method Blank | SEMGW | G-II | BG | YES |  | PP |  | E84282 | B423964*3 | LI | N | 2004-08-09 |  | COOL TO 4 DEG.C | Y | 2004-08-17 | 8270 | 034611 | 2,4-Dinitrotoluene | 0.41 | ug/l | 0.41 | U |  | 121-14-2
89544 | Oak Hammock Disposal Landfill | 19900 | Method Blank | SEMGW | G-II | BG | YES |  | PP |  | E84282 | B423964*3 | LI | N | 2004-08-09 |  | COOL TO 4 DEG.C | Y | 2004-08-17 | 8270 | 034626 | 2,6-Dinitrotoluene | 0.34 | ug/l | 0.34 | U |  | 606-20-2
89544 | Oak Hammock Disposal Landfill | 19900 | Method Blank | SEMGW | G-II | BG | YES |  | PP |  | E84282 | B423964*3 | LI | N | 2004-08-09 |  | COOL TO 4 DEG.C | Y | 2004-08-17 | 8270 | 034596 | Di-n-octylphthalate | 0.35 | ug/l | 0.35 | U |  | 117-84-0
89544 | Oak Hammock Disposal Landfill | 19900 | Method Blank | SEMGW | G-II | BG | YES |  | PP |  | E84282 | B423964*3 | LI | N | 2004-08-09 |  | COOL TO 4 DEG.C | Y | 2004-08-17 | 8270 | 077579 | Diphenylamine | 0.34 | ug/l | 0.34 | U |  | 122-39-4
89544 | Oak Hammock Disposal Landfill | 19900 | Method Blank | SEMGW | G-II | BG | YES |  | PP |  | E84282 | B423964*3 | LI | N | 2004-08-09 |  | COOL TO 4 DEG.C | Y | 2004-08-17 | 8270 | 034428 | n-Nitrosodi-n-propylamine | 0.29 | ug/l | 0.29 | U |  | 621-64-7
89544 | Oak Hammock Disposal Landfill | 19900 | Method Blank | SEMGW | G-II | BG | YES |  | PP |  | E84282 | B423964*3 | LI | N | 2004-08-09 |  | COOL TO 4 DEG.C | Y | 2004-08-17 | 8270 | 039700 | Hexachlorobenzene | 0.19 | ug/l | 0.19 | U |  | 118-74-1
89544 | Oak Hammock Disposal Landfill | 19900 | Method Blank | SEMGW | G-II | BG | YES |  | PP |  | E84282 | B423964*3 | LI | N | 2004-08-09 |  | COOL TO 4 DEG.C | Y | 2004-08-17 | 8270 | 034391 | Hexachlorobutadiene | 0.35 | ug/l | 0.35 | U |  | 87-68-3
89544 | Oak Hammock Disposal Landfill | 19900 | Method Blank | SEMGW | G-II | BG | YES |  | PP |  | E84282 | B423964*3 | LI | N | 2004-08-09 |  | COOL TO 4 DEG.C | Y | 2004-08-17 | 8270 | 034386 | Hexachlorocyclopentadiene | 2.4 | ug/l | 2.4 | U |  | 77-47-4
89544 | Oak Hammock Disposal Landfill | 19900 | Method Blank | SEMGW | G-II | BG | YES |  | PP |  | E84282 | B423964*3 | LI | N | 2004-08-09 |  | COOL TO 4 DEG.C | Y | 2004-08-17 | 8270 | 034396 | Hexachloroethane | 0.32 | ug/l | 0.32 | U |  | 67-72-1
89544 | Oak Hammock Disposal Landfill | 19900 | Method Blank | SEMGW | G-II | BG | YES |  | PP |  | E84282 | B423964*3 | LI | N | 2004-08-09 |  | COOL TO 4 DEG.C | Y | 2004-08-17 | 8270 | 073576 | Hexachloropropene | 0.53 | ug/l | 0.53 | U |  | 1888-71-7
89544 | Oak Hammock Disposal Landfill | 19900 | Method Blank | SEMGW | G-II | BG | YES |  | PP |  | E84282 | B423964*3 | LI | N | 2004-08-09 |  | COOL TO 4 DEG.C | Y | 2004-08-17 | 8270 | 034408 | Isophorone | 0.37 | ug/l | 0.37 | U |  | 78-59-1
89544 | Oak Hammock Disposal Landfill | 19900 | Method Blank | SEMGW | G-II | BG | YES |  | PP |  | E84282 | B423964*3 | LI | N | 2004-08-09 |  | COOL TO 4 DEG.C | Y | 2004-08-17 | 8270 | 073582 | Isosafrole | 0.64 | ug/l | 0.64 | U |  | 120-58-1
89544 | Oak Hammock Disposal Landfill | 19900 | Method Blank | SEMGW | G-II | BG | YES |  | PP |  | E84282 | B423964*3 | LI | N | 2004-08-09 |  | COOL TO 4 DEG.C | Y | 2004-08-17 | 8270 | 073589 | Methapyrilene | 1.6 | ug/l | 1.6 | U |  | 91-80-5
89544 | Oak Hammock Disposal Landfill | 19900 | Method Blank | SEMGW | G-II | BG | YES |  | PP |  | E84282 | B423964*3 | LI | N | 2004-08-09 |  | COOL TO 4 DEG.C | Y | 2004-08-17 | 8270 | 073591 | 3-Methylcholanthrene | 0.76 | ug/l | 0.76 | U |  | 56-49-5
89544 | Oak Hammock Disposal Landfill | 19900 | Method Blank | SEMGW | G-II | BG | YES |  | PP |  | E84282 | B423964*3 | LI | N | 2004-08-09 |  | COOL TO 4 DEG.C | Y | 2004-08-17 | 8270 | 073595 | Methyl methanesulfonate | 0.72 | ug/l | 0.72 | U |  | 66-27-3
89544 | Oak Hammock Disposal Landfill | 19900 | Method Blank | SEMGW | G-II | BG | YES |  | PP |  | E84282 | B423964*3 | LI | N | 2004-08-09 |  | COOL TO 4 DEG.C | Y | 2004-08-17 | 8270 | 073599 | 1,4-Naphthoquinone | 0.33 | ug/l | 0.33 | U |  | 130-15-4
89544 | Oak Hammock Disposal Landfill | 19900 | Method Blank | SEMGW | G-II | BG | YES |  | PP |  | E84282 | B423964*3 | LI | N | 2004-08-09 |  | COOL TO 4 DEG.C | Y | 2004-08-17 | 8270 | 073600 | 1-Naphthylamine | 1.1 | ug/l | 1.1 | U |  | 134-32-7
89544 | Oak Hammock Disposal Landfill | 19900 | Method Blank | SEMGW | G-II | BG | YES |  | PP |  | E84282 | B423964*3 | LI | N | 2004-08-09 |  | COOL TO 4 DEG.C | Y | 2004-08-17 | 8270 | 073601 | 2-Naphthylamine | 0.98 | ug/l | 0.98 | U |  | 91-59-8
89544 | Oak Hammock Disposal Landfill | 19900 | Method Blank | SEMGW | G-II | BG | YES |  | PP |  | E84282 | B423964*3 | LI | N | 2004-08-09 |  | COOL TO 4 DEG.C | Y | 2004-08-17 | 8270 | 078142 | 2-Nitroaniline | 5.3 | ug/l | 5.3 | U |  | 88-74-4
89544 | Oak Hammock Disposal Landfill | 19900 | Method Blank | SEMGW | G-II | BG | YES |  | PP |  | E84282 | B423964*3 | LI | N | 2004-08-09 |  | COOL TO 4 DEG.C | Y | 2004-08-17 | 8270 | 078300 | 3-Nitroaniline | 5 | ug/l | 5 | U |  | 99-09-2
89544 | Oak Hammock Disposal Landfill | 19900 | Method Blank | SEMGW | G-II | BG | YES |  | PP |  | E84282 | B423964*3 | LI | N | 2004-08-09 |  | COOL TO 4 DEG.C | Y | 2004-08-17 | 8270 | 030342 | 4-Nitroaniline | 7.7 | ug/l | 7.7 | U |  | 100-01-6
89544 | Oak Hammock Disposal Landfill | 19900 | Method Blank | SEMGW | G-II | BG | YES |  | PP |  | E84282 | B423964*3 | LI | N | 2004-08-09 |  | COOL TO 4 DEG.C | Y | 2004-08-17 | 8270 | 034447 | Nitrobenzene | 0.31 | ug/l | 0.31 | U |  | 98-95-3
89544 | Oak Hammock Disposal Landfill | 19900 | Method Blank | SEMGW | G-II | BG | YES |  | PP |  | E84282 | B423964*3 | LI | N | 2004-08-09 |  | COOL TO 4 DEG.C | Y | 2004-08-17 | 8270 | 073609 | N-Nitrosodi-n-butylamine | 0.62 | ug/l | 0.62 | U |  | 924-16-3
89544 | Oak Hammock Disposal Landfill | 19900 | Method Blank | SEMGW | G-II | BG | YES |  | PP |  | E84282 | B423964*3 | LI | N | 2004-08-09 |  | COOL TO 4 DEG.C | Y | 2004-08-17 | 8270 | 073611 | N-Nitrosodiethylamine | 0.46 | ug/l | 0.46 | U |  | 55-18-5
89544 | Oak Hammock Disposal Landfill | 19900 | Method Blank | SEMGW | G-II | BG | YES |  | PP |  | E84282 | B423964*3 | LI | N | 2004-08-09 |  | COOL TO 4 DEG.C | Y | 2004-08-17 | 8270 | 034438 | N-Nitrosodimethylamine | 0.49 | ug/l | 0.49 | U |  | 62-75-9
89544 | Oak Hammock Disposal Landfill | 19900 | Method Blank | SEMGW | G-II | BG | YES |  | PP |  | E84282 | B423964*3 | LI | N | 2004-08-09 |  | COOL TO 4 DEG.C | Y | 2004-08-17 | 8270 | 073613 | N-Nitrosomethylethylamine | 8.6 | ug/l | 8.6 | U |  | 10595-95-6
89544 | Oak Hammock Disposal Landfill | 19900 | Method Blank | SEMGW | G-II | BG | YES |  | PP |  | E84282 | B423964*3 | LI | N | 2004-08-09 |  | COOL TO 4 DEG.C | Y | 2004-08-17 | 8270 | 034433 | N-Nitrosodiphenylamine | 0.34 | ug/l | 0.34 | U |  | 86-30-6
89544 | Oak Hammock Disposal Landfill | 19900 | Method Blank | SEMGW | G-II | BG | YES |  | PP |  | E84282 | B423964*3 | LI | N | 2004-08-09 |  | COOL TO 4 DEG.C | Y | 2004-08-17 | 8270 | 073619 | N-Nitrosopiperidine | 1.6 | ug/l | 1.6 | U |  | 100-75-4
89544 | Oak Hammock Disposal Landfill | 19900 | Method Blank | SEMGW | G-II | BG | YES |  | PP |  | E84282 | B423964*3 | LI | N | 2004-08-09 |  | COOL TO 4 DEG.C | Y | 2004-08-17 | 8270 | 078206 | N-Nitrosopyrrolidine | 0.86 | ug/l | 0.86 | U |  | 930-55-2
89544 | Oak Hammock Disposal Landfill | 19900 | Method Blank | SEMGW | G-II | BG | YES |  | PP |  | E84282 | B423964*3 | LI | N | 2004-08-09 |  | COOL TO 4 DEG.C | Y | 2004-08-17 | 8270 | 073622 | 5-Nitro-o-toluidine | 1.3 | ug/l | 1.3 | U |  | 99-55-8
89544 | Oak Hammock Disposal Landfill | 19900 | Method Blank | SEMGW | G-II | BG | YES |  | PP |  | E84282 | B423964*3 | LI | N | 2004-08-09 |  | COOL TO 4 DEG.C | Y | 2004-08-17 | 8270 | 077793 | Pentachlorobenzene | 0.68 | ug/l | 0.68 | U |  | 608-93-5
89544 | Oak Hammock Disposal Landfill | 19900 | Method Blank | SEMGW | G-II | BG | YES |  | PP |  | E84282 | B423964*3 | LI | N | 2004-08-09 |  | COOL TO 4 DEG.C | Y | 2004-08-17 | 8270 | 081316 | Pentachloronitrobenzene | 1.3 | ug/l | 1.3 | U |  | 82-68-8
89544 | Oak Hammock Disposal Landfill | 19900 | Method Blank | SEMGW | G-II | BG | YES |  | PP |  | E84282 | B423964*3 | LI | N | 2004-08-09 |  | COOL TO 4 DEG.C | Y | 2004-08-17 | 8270 | 073626 | Phenacetin | 1.2 | ug/l | 1.2 | U |  | 62-44-2
89544 | Oak Hammock Disposal Landfill | 19900 | Method Blank | SEMGW | G-II | BG | YES |  | PP |  | E84282 | B423964*3 | LI | N | 2004-08-09 |  | COOL TO 4 DEG.C | Y | 2004-08-17 | 8270 | 039080 | Pronamide | 0.56 | ug/l | 0.56 | U |  | 23950-58-5
89544 | Oak Hammock Disposal Landfill | 19900 | Method Blank | SEMGW | G-II | BG | YES |  | PP |  | E84282 | B423964*3 | LI | N | 2004-08-09 |  | COOL TO 4 DEG.C | Y | 2004-08-17 | 8270 | 077545 | Safrole | 0.95 | ug/l | 0.95 | U |  | 94-59-7
89544 | Oak Hammock Disposal Landfill | 19900 | Method Blank | SEMGW | G-II | BG | YES |  | PP |  | E84282 | B423964*3 | LI | N | 2004-08-09 |  | COOL TO 4 DEG.C | Y | 2004-08-17 | 8270 | 077734 | 1,2,4,5-Tetrachlorobenzene | 0.75 | ug/l | 0.75 | U |  | 95-94-3
89544 | Oak Hammock Disposal Landfill | 19900 | Method Blank | SEMGW | G-II | BG | YES |  | PP |  | E84282 | B423964*3 | LI | N | 2004-08-09 |  | COOL TO 4 DEG.C | Y | 2004-08-17 | 8270 | 034551 | 1,2,4-Trichlorobenzene | 0.36 | ug/l | 0.36 | U |  | 120-82-1
89544 | Oak Hammock Disposal Landfill | 19900 | Method Blank | SEMGW | G-II | BG | YES |  | PP |  | E84282 | B423964*3 | LI | N | 2004-08-09 |  | COOL TO 4 DEG.C | Y | 2004-08-17 | 8270 | 034586 | 2-Chlorophenol | 0.24 | ug/l | 0.24 | U |  | 95-57-8
89544 | Oak Hammock Disposal Landfill | 19900 | Method Blank | SEMGW | G-II | BG | YES |  | PP |  | E84282 | B423964*3 | LI | N | 2004-08-09 |  | COOL TO 4 DEG.C | Y | 2004-08-17 | 8270 | 077146 | Cresol, m & p | 0.71 | ug/l | 0.71 | U |  | 106-44-5
89544 | Oak Hammock Disposal Landfill | 19900 | Method Blank | SEMGW | G-II | BG | YES |  | PP |  | E84282 | B423964*3 | LI | N | 2004-08-09 |  | COOL TO 4 DEG.C | Y | 2004-08-17 | 8270 | 077152 | Cresol (ortho) | 0.29 | ug/l | 0.29 | U |  | 95-48-7
89544 | Oak Hammock Disposal Landfill | 19900 | Method Blank | SEMGW | G-II | BG | YES |  | PP |  | E84282 | B423964*3 | LI | N | 2004-08-09 |  | COOL TO 4 DEG.C | Y | 2004-08-17 | 8270 | 034646 | 4-Nitrophenol | 4.9 | ug/l | 4.9 | U |  | 100-02-7
89544 | Oak Hammock Disposal Landfill | 19900 | Method Blank | SEMGW | G-II | BG | YES |  | PP |  | E84282 | B423964*3 | LI | N | 2004-08-09 |  | COOL TO 4 DEG.C | Y | 2004-08-17 | 8270 | 034601 | 2,4-Dichlorophenol | 0.66 | ug/l | 0.66 | U |  | 120-83-2
89544 | Oak Hammock Disposal Landfill | 19900 | Method Blank | SEMGW | G-II | BG | YES |  | PP |  | E84282 | B423964*3 | LI | N | 2004-08-09 |  | COOL TO 4 DEG.C | Y | 2004-08-17 | 8270 | 077541 | 2,6-Dichlorophenol | 1 | ug/l | 1 | U |  | 87-65-0
89544 | Oak Hammock Disposal Landfill | 19900 | Method Blank | SEMGW | G-II | BG | YES |  | PP |  | E84282 | B423964*3 | LI | N | 2004-08-09 |  | COOL TO 4 DEG.C | Y | 2004-08-17 | 8270 | 034606 | 2,4-Dimethylphenol | 0.39 | ug/l | 0.39 | U |  | 105-67-9
89544 | Oak Hammock Disposal Landfill | 19900 | Method Blank | SEMGW | G-II | BG | YES |  | PP |  | E84282 | B423964*3 | LI | N | 2004-08-09 |  | COOL TO 4 DEG.C | Y | 2004-08-17 | 8270 | 034657 | 4,6-Dinitro-2-methylphenol | 5 | ug/l | 5 | U |  | 534-52-1
89544 | Oak Hammock Disposal Landfill | 19900 | Method Blank | SEMGW | G-II | BG | YES |  | PP |  | E84282 | B423964*3 | LI | N | 2004-08-09 |  | COOL TO 4 DEG.C | Y | 2004-08-17 | 8270 | 034616 | 2,4-Dinitrophenol | 0.8 | ug/l | 0.8 | U |  | 51-28-5
89544 | Oak Hammock Disposal Landfill | 19900 | Method Blank | SEMGW | G-II | BG | YES |  | PP |  | E84282 | B423964*3 | LI | N | 2004-08-09 |  | COOL TO 4 DEG.C | Y | 2004-08-17 | 8270 | 039032 | Pentachlorophenol | 4 | ug/l | 4 | U |  | 87-86-5
89544 | Oak Hammock Disposal Landfill | 19900 | Method Blank | SEMGW | G-II | BG | YES |  | PP |  | E84282 | B423964*3 | LI | N | 2004-08-09 |  | COOL TO 4 DEG.C | Y | 2004-08-17 | 8270 | 034694 | Phenol | 1 | ug/l | 1 | U |  | 108-95-2
89544 | Oak Hammock Disposal Landfill | 19900 | Method Blank | SEMGW | G-II | BG | YES |  | PP |  | E84282 | B423964*3 | LI | N | 2004-08-09 |  | COOL TO 4 DEG.C | Y | 2004-08-17 | 8270 | 077687 | 2,4,5-Trichlorophenol | 0.74 | ug/l | 0.74 | U |  | 95-95-4
89544 | Oak Hammock Disposal Landfill | 19900 | Method Blank | SEMGW | G-II | BG | YES |  | PP |  | E84282 | B423964*3 | LI | N | 2004-08-09 |  | COOL TO 4 DEG.C | Y | 2004-08-17 | 8270 | 034621 | 2,4,6-Trichlorophenol | 0.35 | ug/l | 0.35 | U |  | 88-06-2
89544 | Oak Hammock Disposal Landfill | 19900 | Method Blank | SEMGW | G-II | BG | YES |  | PP |  | E84282 | B423964*3 | LI | N | 2004-08-09 |  | COOL TO 4 DEG.C | Y | 2004-08-17 | 8270 | 077770 | 2,3,4,6-Tetrachlorophenol | 0.61 | ug/l | 0.61 | U |  | 58-90-2
89544 | Oak Hammock Disposal Landfill | 19900 | Method Blank | SEMGW | G-II | BG | YES |  | PP |  | E84282 | B423964*3 | LI | N | 2004-08-09 |  | COOL TO 4 DEG.C | Y | 2004-08-17 | 8270 | 034591 | 2-Nitrophenol | 0.36 | ug/l | 0.36 | U |  | 88-75-5
89544 | Oak Hammock Disposal Landfill | 19900 | Method Blank | SEMGW | G-II | BG | YES |  | PP |  | E84282 | B423964*3 | LI | N | 2004-08-09 |  | COOL TO 4 DEG.C | Y | 2004-08-17 | 8270 | 073540 | Diallate, Total | 1.2 | ug/l | 1.2 | U |  | 2303-16-4
89544 | Oak Hammock Disposal Landfill | 19900 | Method Blank | SEMGW | G-II | BG | YES |  | PP |  | E84282 | B423964*3 | LI | N | 2004-08-09 |  | COOL TO 4 DEG.C | Y | 2004-08-17 | 8270 | 073571 | Ethyl methanesulfonate | 0.7 | ug/l | 0.7 | U |  | 62-50-0
89544 | Oak Hammock Disposal Landfill | 19900 | Method Blank | SEMGW | G-II | BG | YES |  | PP |  | E84282 | B423964*3 | LI | N | 2004-08-09 |  | COOL TO 4 DEG.C | Y | 2004-08-17 | 8270 | 073628 | 1,4-Phenylenediamine (p-Phenylenediamine) | 500 | ug/l | 500 | U |  | 106-50-3
89544 | Oak Hammock Disposal Landfill | 19900 | Method Blank | SEMGW | G-II | BG | YES |  | PP |  | E84282 | B423964*3 | LI | N | 2004-08-09 |  | COOL TO 4 DEG.C | Y | 2004-08-17 | 8270 | 077142 | o-Toluidine | 0.53 | ug/l | 0.53 | U |  | 95-53-4
89544 | Oak Hammock Disposal Landfill | 19900 | Method Blank | SEMGW | G-II | BG | YES |  | PP |  | E84282 | B423964*3 | LI | N | 2004-08-09 |  | COOL TO 4 DEG.C | Y | 2004-08-17 | 8270 | 073652 | O,O,O-Triethyl phosphorothioate | 1.6 | ug/l | 1.6 | U |  | 126-68-1
89544 | Oak Hammock Disposal Landfill | 19900 | Method Blank | SEMGW | G-II | BG | YES |  | PP |  | E84282 | B423964*3 | LI | N | 2004-08-09 |  | COOL TO 4 DEG.C | Y | 2004-08-17 | 8270 | 073653 | 1,3,5-Trinitrobenzene | 1.5 | ug/l | 1.5 | U |  | 99-35-4
89544 | Oak Hammock Disposal Landfill | 19900 | Method Blank | SEMGW | G-II | BG | YES |  | PP |  | E84282 | B423964*3 | LI | N | 2004-08-09 |  | COOL TO 4 DEG.C | Y | 2004-08-17 | 8270 | 034452 | 4-Chloro-3-methylphenol | 0.33 | ug/l | 0.33 | U |  | 59-50-7
89544 | Oak Hammock Disposal Landfill | 19900 | Method Blank | SEMGW | G-II | BG | YES |  | PP |  | E84282 | B423964*3 | LI | N | 2004-08-09 |  | COOL TO 4 DEG.C | Y | 2004-08-17 | 8270 | 081302 | Dibenzofuran | 0.29 | ug/l | 0.29 | U |  | 132-64-9

## resB423971_FDEP_VALIDATOR_08-24
WACS_Facility | Project | WACS_Well | Monitoring_Site_Num | WACS_Report_Type | Ground_Water_Class | Well_Type | Well_Purge_Flag | GW_Elevation | Samp_Method | Date_Sampled | DOHE | Sample_Id | Matrix | Filtered | Date_Prepared | Prep_Method | Preservation | Preservation_Intact | Date_Analyzed | Ana_Method | Storet_Code | Parameter | Result | Units | Detection_Limit | Qualifier | Comment | CAS_RN
89544 | Oak Hammock Disposal Landfill | 19936 | MW-13A(R) | SEMGW | G-II | CO | Yes |  | PP | 2004-08-05 | E84282 | B423971*1 | LI | NO |  |  | HCL;4 DEG.C | Y | 2004-08-18 | 8260 | 081552 | Acetone | 9.9 | ug/l | 10 | U |  | 67-64-1
89544 | Oak Hammock Disposal Landfill | 19936 | MW-13A(R) | SEMGW | G-II | CO | Yes |  | PP | 2004-08-05 | E84282 | B423971*1 | LI | NO |  |  | HCL;4 DEG.C | Y | 2004-08-18 | 8260 | 034215 | Acrylonitrile | 1.2 | ug/l | 100 | U |  | 107-13-1
89544 | Oak Hammock Disposal Landfill | 19936 | MW-13A(R) | SEMGW | G-II | CO | Yes |  | PP | 2004-08-05 | E84282 | B423971*1 | LI | NO |  |  | HCL;4 DEG.C | Y | 2004-08-18 | 8260 | 034030 | Benzene | 0.27 | ug/l | 1 | U |  | 71-43-2
89544 | Oak Hammock Disposal Landfill | 19936 | MW-13A(R) | SEMGW | G-II | CO | Yes |  | PP | 2004-08-05 | E84282 | B423971*1 | LI | NO |  |  | HCL;4 DEG.C | Y | 2004-08-18 | 8260 | 073085 | Bromochloromethane | 0.58 | ug/l | 1 | U |  | 74-97-5
89544 | Oak Hammock Disposal Landfill | 19936 | MW-13A(R) | SEMGW | G-II | CO | Yes |  | PP | 2004-08-05 | E84282 | B423971*1 | LI | NO |  |  | HCL;4 DEG.C | Y | 2004-08-18 | 8260 | 032101 | Bromodichloromethane | 0.35 | ug/l | 1 | U |  | 75-27-4
89544 | Oak Hammock Disposal Landfill | 19936 | MW-13A(R) | SEMGW | G-II | CO | Yes |  | PP | 2004-08-05 | E84282 | B423971*1 | LI | NO |  |  | HCL;4 DEG.C | Y | 2004-08-18 | 8260 | 032104 | Bromoform | 0.58 | ug/l | 1 | U |  | 75-25-2
89544 | Oak Hammock Disposal Landfill | 19936 | MW-13A(R) | SEMGW | G-II | CO | Yes |  | PP | 2004-08-05 | E84282 | B423971*1 | LI | NO |  |  | HCL;4 DEG.C | Y | 2004-08-18 | 8260 | 077041 | Carbon disulfide | 0.85 | ug/l | 1 | U |  | 75-15-0
89544 | Oak Hammock Disposal Landfill | 19936 | MW-13A(R) | SEMGW | G-II | CO | Yes |  | PP | 2004-08-05 | E84282 | B423971*1 | LI | NO |  |  | HCL;4 DEG.C | Y | 2004-08-18 | 8260 | 032102 | Carbon Tetrachloride | 0.42 | ug/l | 1 | U |  | 56-23-5
89544 | Oak Hammock Disposal Landfill | 19936 | MW-13A(R) | SEMGW | G-II | CO | Yes |  | PP | 2004-08-05 | E84282 | B423971*1 | LI | NO |  |  | HCL;4 DEG.C | Y | 2004-08-18 | 8260 | 034301 | Chlorobenzene | 0.63 | ug/l | 1 | U |  | 108-90-7
89544 | Oak Hammock Disposal Landfill | 19936 | MW-13A(R) | SEMGW | G-II | CO | Yes |  | PP | 2004-08-05 | E84282 | B423971*1 | LI | NO |  |  | HCL;4 DEG.C | Y | 2004-08-18 | 8260 | 034311 | Chloroethane | 0.8 | ug/l | 1 | U |  | 75-00-3
89544 | Oak Hammock Disposal Landfill | 19936 | MW-13A(R) | SEMGW | G-II | CO | Yes |  | PP | 2004-08-05 | E84282 | B423971*1 | LI | NO |  |  | HCL;4 DEG.C | Y | 2004-08-18 | 8260 | 032106 | Chloroform | 0.9 | ug/l | 1 | U |  | 67-66-3
89544 | Oak Hammock Disposal Landfill | 19936 | MW-13A(R) | SEMGW | G-II | CO | Yes |  | PP | 2004-08-05 | E84282 | B423971*1 | LI | NO |  |  | HCL;4 DEG.C | Y | 2004-08-18 | 8260 | 032105 | Dibromochloromethane | 0.34 | ug/l | 1 | U |  | 124-48-1
89544 | Oak Hammock Disposal Landfill | 19936 | MW-13A(R) | SEMGW | G-II | CO | Yes |  | PP | 2004-08-05 | E84282 | B423971*1 | LI | NO |  |  | HCL;4 DEG.C | Y | 2004-08-18 | 8260 | 034536 | 1,2-Dichlorobenzene | 0.44 | ug/l | 1 | U |  | 95-50-1
89544 | Oak Hammock Disposal Landfill | 19936 | MW-13A(R) | SEMGW | G-II | CO | Yes |  | PP | 2004-08-05 | E84282 | B423971*1 | LI | NO |  |  | HCL;4 DEG.C | Y | 2004-08-18 | 8260 | 034571 | 1,4-Dichlorobenzene | 0.52 | ug/l | 1 | U |  | 106-46-7
89544 | Oak Hammock Disposal Landfill | 19936 | MW-13A(R) | SEMGW | G-II | CO | Yes |  | PP | 2004-08-05 | E84282 | B423971*1 | LI | NO |  |  | HCL;4 DEG.C | Y | 2004-08-18 | 8260 | 049263 | Trans-1,4-Dichloro-2-butene | 2.5 | ug/l | 10 | U |  | 110-57-6
89544 | Oak Hammock Disposal Landfill | 19936 | MW-13A(R) | SEMGW | G-II | CO | Yes |  | PP | 2004-08-05 | E84282 | B423971*1 | LI | NO |  |  | HCL;4 DEG.C | Y | 2004-08-18 | 8260 | 034496 | 1,1-Dichloroethane | 0.52 | ug/l | 1 | U |  | 75-34-3
89544 | Oak Hammock Disposal Landfill | 19936 | MW-13A(R) | SEMGW | G-II | CO | Yes |  | PP | 2004-08-05 | E84282 | B423971*1 | LI | NO |  |  | HCL;4 DEG.C | Y | 2004-08-18 | 8260 | 034531 | 1,2-Dichloroethane | 0.57 | ug/l | 1 | U |  | 107-06-2
89544 | Oak Hammock Disposal Landfill | 19936 | MW-13A(R) | SEMGW | G-II | CO | Yes |  | PP | 2004-08-05 | E84282 | B423971*1 | LI | NO |  |  | HCL;4 DEG.C | Y | 2004-08-18 | 8260 | 034501 | 1,1-Dichloroethylene | 0.45 | ug/l | 1 | U |  | 75-35-4
89544 | Oak Hammock Disposal Landfill | 19936 | MW-13A(R) | SEMGW | G-II | CO | Yes |  | PP | 2004-08-05 | E84282 | B423971*1 | LI | NO |  |  | HCL;4 DEG.C | Y | 2004-08-18 | 8260 | 077093 | cis-1,2-Dichloroethylene | 0.65 | ug/l | 1 | U |  | 156-59-2
89544 | Oak Hammock Disposal Landfill | 19936 | MW-13A(R) | SEMGW | G-II | CO | Yes |  | PP | 2004-08-05 | E84282 | B423971*1 | LI | NO |  |  | HCL;4 DEG.C | Y | 2004-08-18 | 8260 | 034546 | trans-1,2-Dichloroethylene | 0.44 | ug/l | 1 | U |  | 156-60-5
89544 | Oak Hammock Disposal Landfill | 19936 | MW-13A(R) | SEMGW | G-II | CO | Yes |  | PP | 2004-08-05 | E84282 | B423971*1 | LI | NO |  |  | HCL;4 DEG.C | Y | 2004-08-18 | 8260 | 034541 | 1,2-Dichloropropane | 0.52 | ug/l | 1 | U |  | 78-87-5
89544 | Oak Hammock Disposal Landfill | 19936 | MW-13A(R) | SEMGW | G-II | CO | Yes |  | PP | 2004-08-05 | E84282 | B423971*1 | LI | NO |  |  | HCL;4 DEG.C | Y | 2004-08-18 | 8260 | 034704 | cis-1,3-Dichloropropene | 0.14 | ug/l | 1 | U |  | 10061-01-5
89544 | Oak Hammock Disposal Landfill | 19936 | MW-13A(R) | SEMGW | G-II | CO | Yes |  | PP | 2004-08-05 | E84282 | B423971*1 | LI | NO |  |  | HCL;4 DEG.C | Y | 2004-08-18 | 8260 | 034699 | trans-1,3-Dichloropropene | 0.14 | ug/l | 1 | U |  | 10061-02-6
89544 | Oak Hammock Disposal Landfill | 19936 | MW-13A(R) | SEMGW | G-II | CO | Yes |  | PP | 2004-08-05 | E84282 | B423971*1 | LI | NO |  |  | HCL;4 DEG.C | Y | 2004-08-18 | 8260 | 034371 | Ethylbenzene | 0.83 | ug/l | 1 | U |  | 100-41-4
89544 | Oak Hammock Disposal Landfill | 19936 | MW-13A(R) | SEMGW | G-II | CO | Yes |  | PP | 2004-08-05 | E84282 | B423971*1 | LI | NO |  |  | HCL;4 DEG.C | Y | 2004-08-18 | 8260 | 077103 | 2-Hexanone | 4.4 | ug/l | 10 | U |  | 591-78-6
89544 | Oak Hammock Disposal Landfill | 19936 | MW-13A(R) | SEMGW | G-II | CO | Yes |  | PP | 2004-08-05 | E84282 | B423971*1 | LI | NO |  |  | HCL;4 DEG.C | Y | 2004-08-18 | 8260 | 034413 | Bromomethane | 0.66 | ug/l | 1 | U |  | 74-83-9
89544 | Oak Hammock Disposal Landfill | 19936 | MW-13A(R) | SEMGW | G-II | CO | Yes |  | PP | 2004-08-05 | E84282 | B423971*1 | LI | NO |  |  | HCL;4 DEG.C | Y | 2004-08-18 | 8260 | 034418 | Chloromethane | 0.64 | ug/l | 1 | U |  | 74-87-3
89544 | Oak Hammock Disposal Landfill | 19936 | MW-13A(R) | SEMGW | G-II | CO | Yes |  | PP | 2004-08-05 | E84282 | B423971*1 | LI | NO |  |  | HCL;4 DEG.C | Y | 2004-08-18 | 8260 | 046361 | Dibromomethane | 0.41 | ug/l | 1 | U |  | 74-95-3
89544 | Oak Hammock Disposal Landfill | 19936 | MW-13A(R) | SEMGW | G-II | CO | Yes |  | PP | 2004-08-05 | E84282 | B423971*1 | LI | NO |  |  | HCL;4 DEG.C | Y | 2004-08-18 | 8260 | 034423 | Methylene Chloride | 1 | ug/l | 5 | U |  | 75-09-2
89544 | Oak Hammock Disposal Landfill | 19936 | MW-13A(R) | SEMGW | G-II | CO | Yes |  | PP | 2004-08-05 | E84282 | B423971*1 | LI | NO |  |  | HCL;4 DEG.C | Y | 2004-08-18 | 8260 | 081595 | 2-Butanone (MEK) | 8.4 | ug/l | 10 | U |  | 78-93-3
89544 | Oak Hammock Disposal Landfill | 19936 | MW-13A(R) | SEMGW | G-II | CO | Yes |  | PP | 2004-08-05 | E84282 | B423971*1 | LI | NO |  |  | HCL;4 DEG.C | Y | 2004-08-18 | 8260 | 077424 | Iodomethane | 0.67 | ug/l | 1 | U |  | 74-88-4
89544 | Oak Hammock Disposal Landfill | 19936 | MW-13A(R) | SEMGW | G-II | CO | Yes |  | PP | 2004-08-05 | E84282 | B423971*1 | LI | NO |  |  | HCL;4 DEG.C | Y | 2004-08-18 | 8260 | 081596 | 4-Methyl-2-pentanone (MIBK) | 3.8 | ug/l | 10 | U |  | 108-10-1
89544 | Oak Hammock Disposal Landfill | 19936 | MW-13A(R) | SEMGW | G-II | CO | Yes |  | PP | 2004-08-05 | E84282 | B423971*1 | LI | NO |  |  | HCL;4 DEG.C | Y | 2004-08-18 | 8260 | 077128 | Styrene | 0.98 | ug/l | 1 | U |  | 100-42-5
89544 | Oak Hammock Disposal Landfill | 19936 | MW-13A(R) | SEMGW | G-II | CO | Yes |  | PP | 2004-08-05 | E84282 | B423971*1 | LI | NO |  |  | HCL;4 DEG.C | Y | 2004-08-18 | 8260 | 077562 | 1,1,1,2-Tetrachloroethane | 0.63 | ug/l | 1 | U |  | 630-20-6
89544 | Oak Hammock Disposal Landfill | 19936 | MW-13A(R) | SEMGW | G-II | CO | Yes |  | PP | 2004-08-05 | E84282 | B423971*1 | LI | NO |  |  | HCL;4 DEG.C | Y | 2004-08-18 | 8260 | 034516 | 1,1,2,2-Tetrachloroethane | 0.14 | ug/l | 1 | U |  | 79-34-5
89544 | Oak Hammock Disposal Landfill | 19936 | MW-13A(R) | SEMGW | G-II | CO | Yes |  | PP | 2004-08-05 | E84282 | B423971*1 | LI | NO |  |  | HCL;4 DEG.C | Y | 2004-08-18 | 8260 | 034475 | Tetrachloroethene | 0.34 | ug/l | 1 | U |  | 127-18-4
89544 | Oak Hammock Disposal Landfill | 19936 | MW-13A(R) | SEMGW | G-II | CO | Yes |  | PP | 2004-08-05 | E84282 | B423971*1 | LI | NO |  |  | HCL;4 DEG.C | Y | 2004-08-18 | 8260 | 034010 | Toluene | 1.8 | ug/l | 1 |  |  | 108-88-3
89544 | Oak Hammock Disposal Landfill | 19936 | MW-13A(R) | SEMGW | G-II | CO | Yes |  | PP | 2004-08-05 | E84282 | B423971*1 | LI | NO |  |  | HCL;4 DEG.C | Y | 2004-08-18 | 8260 | 034506 | 1,1,1-Trichloroethane | 0.46 | ug/l | 1 | U |  | 71-55-6
89544 | Oak Hammock Disposal Landfill | 19936 | MW-13A(R) | SEMGW | G-II | CO | Yes |  | PP | 2004-08-05 | E84282 | B423971*1 | LI | NO |  |  | HCL;4 DEG.C | Y | 2004-08-18 | 8260 | 034511 | 1,1,2-Trichloroethane | 0.47 | ug/l | 1 | U |  | 79-00-5
89544 | Oak Hammock Disposal Landfill | 19936 | MW-13A(R) | SEMGW | G-II | CO | Yes |  | PP | 2004-08-05 | E84282 | B423971*1 | LI | NO |  |  | HCL;4 DEG.C | Y | 2004-08-18 | 8260 | 039180 | Trichloroethene | 0.28 | ug/l | 1 | U |  | 79-01-6
89544 | Oak Hammock Disposal Landfill | 19936 | MW-13A(R) | SEMGW | G-II | CO | Yes |  | PP | 2004-08-05 | E84282 | B423971*1 | LI | NO |  |  | HCL;4 DEG.C | Y | 2004-08-18 | 8260 | 034488 | Trichlorofluoromethane | 0.98 | ug/l | 1 | U |  | 75-69-4
89544 | Oak Hammock Disposal Landfill | 19936 | MW-13A(R) | SEMGW | G-II | CO | Yes |  | PP | 2004-08-05 | E84282 | B423971*1 | LI | NO |  |  | HCL;4 DEG.C | Y | 2004-08-18 | 8260 | 077443 | 1,2,3-Trichloropropane | 0.15 | ug/l | 1 | U |  | 96-18-4
89544 | Oak Hammock Disposal Landfill | 19936 | MW-13A(R) | SEMGW | G-II | CO | Yes |  | PP | 2004-08-05 | E84282 | B423971*1 | LI | NO |  |  | HCL;4 DEG.C | Y | 2004-08-18 | 8260 | 077057 | Vinyl acetate | 1.5 | ug/l | 10 | U |  | 108-05-4
89544 | Oak Hammock Disposal Landfill | 19936 | MW-13A(R) | SEMGW | G-II | CO | Yes |  | PP | 2004-08-05 | E84282 | B423971*1 | LI | NO |  |  | HCL;4 DEG.C | Y | 2004-08-18 | 8260 | 039175 | Vinyl chloride | 0.5 | ug/l | 1 | U |  | 75-01-4
89544 | Oak Hammock Disposal Landfill | 19936 | MW-13A(R) | SEMGW | G-II | CO | Yes |  | PP | 2004-08-05 | E84282 | B423971*1 | LI | NO |  |  | HCL;4 DEG.C | Y | 2004-08-18 | 8260 | 034020 | Xylenes | 0.98 | ug/l | 1 | U |  | 1330-20-7
89544 | Oak Hammock Disposal Landfill | 19936 | MW-13A(R) | SEMGW | G-II | CO | Yes |  | PP | 2004-08-05 | E84282 | B423971*1 | LI | NO | 2004-08-18 |  | COOL TO 4 DEG.C | Y | 2004-08-18 | 504 | 077651 | 1,2-Dibromoethane (EDB) | 0.0087 | ug/l | 0.02 | U |  | 106-93-4
89544 | Oak Hammock Disposal Landfill | 19936 | MW-13A(R) | SEMGW | G-II | CO | Yes |  | PP | 2004-08-05 | E84282 | B423971*1 | LI | NO | 2004-08-18 |  | COOL TO 4 DEG.C | Y | 2004-08-18 | 504 | 049146 | 1,2-Dibromo-3-chloropropane | 0.003 | ug/l | 0.02 | U |  | 96-12-8
89544 | Oak Hammock Disposal Landfill | 19936 | MW-13A(R) | SEMGW | G-II | CO | Yes |  | PP | 2004-08-05 | E84282 | B423971*1 | LI | NO | 2004-08-11 |  | HNO3;4 DEG.C | Y | 2004-08-16 | 6010 | 001002 | Arsenic | 0.0053 | mg/l | 0.01 | I |  | 7440-38-2
89544 | Oak Hammock Disposal Landfill | 19936 | MW-13A(R) | SEMGW | G-II | CO | Yes |  | PP | 2004-08-05 | E84282 | B423971*1 | LI | NO | 2004-08-11 |  | HNO3;4 DEG.C | Y | 2004-08-16 | 6010 | 001007 | Barium | 0.014 | mg/l | 0.01 |  |  | 7440-39-3
89544 | Oak Hammock Disposal Landfill | 19936 | MW-13A(R) | SEMGW | G-II | CO | Yes |  | PP | 2004-08-05 | E84282 | B423971*1 | LI | NO | 2004-08-11 |  | HNO3;4 DEG.C | Y | 2004-08-16 | 6010 | 001012 | Beryllium | 0.00074 | mg/l | 0.004 | U |  | 7440-41-7
89544 | Oak Hammock Disposal Landfill | 19936 | MW-13A(R) | SEMGW | G-II | CO | Yes |  | PP | 2004-08-05 | E84282 | B423971*1 | LI | NO | 2004-08-11 |  | HNO3;4 DEG.C | Y | 2004-08-16 | 6010 | 001027 | Cadmium | 0.00071 | mg/l | 0.005 | U |  | 7440-43-9
89544 | Oak Hammock Disposal Landfill | 19936 | MW-13A(R) | SEMGW | G-II | CO | Yes |  | PP | 2004-08-05 | E84282 | B423971*1 | LI | NO | 2004-08-11 |  | HNO3;4 DEG.C | Y | 2004-08-16 | 6010 | 001034 | Chromium | 0.0017 | mg/l | 0.01 | U |  | 7440-47-3
89544 | Oak Hammock Disposal Landfill | 19936 | MW-13A(R) | SEMGW | G-II | CO | Yes |  | PP | 2004-08-05 | E84282 | B423971*1 | LI | NO | 2004-08-11 |  | HNO3;4 DEG.C | Y | 2004-08-16 | 6010 | 001037 | Cobalt | 0.0014 | mg/l | 0.01 | U |  | 7440-48-4
89544 | Oak Hammock Disposal Landfill | 19936 | MW-13A(R) | SEMGW | G-II | CO | Yes |  | PP | 2004-08-05 | E84282 | B423971*1 | LI | NO | 2004-08-11 |  | HNO3;4 DEG.C | Y | 2004-08-16 | 6010 | 001042 | Copper | 0.0013 | mg/l | 0.02 | U |  | 7440-50-8
89544 | Oak Hammock Disposal Landfill | 19936 | MW-13A(R) | SEMGW | G-II | CO | Yes |  | PP | 2004-08-05 | E84282 | B423971*1 | LI | NO | 2004-08-11 |  | HNO3;4 DEG.C | Y | 2004-08-16 | 6010 | 001051 | Lead | 0.0015 | mg/l | 0.005 | U |  | 7439-92-1
89544 | Oak Hammock Disposal Landfill | 19936 | MW-13A(R) | SEMGW | G-II | CO | Yes |  | PP | 2004-08-05 | E84282 | B423971*1 | LI | NO | 2004-08-11 |  | HNO3;4 DEG.C | Y | 2004-08-16 | 6010 | 001067 | Nickel | 0.0047 | mg/l | 0.04 | U |  | 7440-02-0
89544 | Oak Hammock Disposal Landfill | 19936 | MW-13A(R) | SEMGW | G-II | CO | Yes |  | PP | 2004-08-05 | E84282 | B423971*1 | LI | NO | 2004-08-11 |  | HNO3;4 DEG.C | Y | 2004-08-16 | 6010 | 001147 | Selenium | 0.0048 | mg/l | 0.01 | U |  | 7782-49-2
89544 | Oak Hammock Disposal Landfill | 19936 | MW-13A(R) | SEMGW | G-II | CO | Yes |  | PP | 2004-08-05 | E84282 | B423971*1 | LI | NO | 2004-08-11 |  | HNO3;4 DEG.C | Y | 2004-08-16 | 6010 | 001077 | Silver | 0.0019 | mg/l | 0.01 | U |  | 7440-22-4
89544 | Oak Hammock Disposal Landfill | 19936 | MW-13A(R) | SEMGW | G-II | CO | Yes |  | PP | 2004-08-05 | E84282 | B423971*1 | LI | NO | 2004-08-11 |  | HNO3;4 DEG.C | Y | 2004-08-16 | 6010 | 001087 | Vanadium | 0.0025 | mg/l | 0.01 | U |  | 7440-62-2
89544 | Oak Hammock Disposal Landfill | 19936 | MW-13A(R) | SEMGW | G-II | CO | Yes |  | PP | 2004-08-05 | E84282 | B423971*1 | LI | NO | 2004-08-11 |  | HNO3;4 DEG.C | Y | 2004-08-16 | 6010 | 001092 | Zinc | 0.0059 | mg/l | 0.02 | U |  | 7440-66-6
89544 | Oak Hammock Disposal Landfill | 19936 | MW-13A(R) | SEMGW | G-II | CO | Yes |  | PP | 2004-08-05 | E84282 | B423971*1 | LI | NO | 2004-08-11 |  | HNO3;4 DEG.C | Y | 2004-08-16 | 6010 | 001097 | Antimony | 0.0029 | mg/l | 0.006 | U |  | 7440-36-0
89544 | Oak Hammock Disposal Landfill | 19936 | MW-13A(R) | SEMGW | G-II | CO | Yes |  | PP | 2004-08-05 | E84282 | B423971*1 | LI | NO | 2004-08-16 |  | HNO3;4 DEG.C | Y | 2004-08-17 | 7470 | 071900 | Mercury | 7.2e-05 | mg/l | 0.0002 | U |  | 7439-97-6
89544 | Oak Hammock Disposal Landfill | 19936 | MW-13A(R) | SEMGW | G-II | CO | Yes |  | PP | 2004-08-05 | E84282 | B423971*1 | LI | NO | 2004-08-11 |  | HNO3;4 DEG.C | Y | 2004-08-16 | 6010 | 001045 | Iron | 6.2 | mg/l | 0.05 |  |  | 7439-89-6
89544 | Oak Hammock Disposal Landfill | 19936 | MW-13A(R) | SEMGW | G-II | CO | Yes |  | PP | 2004-08-05 | E87052 | B423971*1 | LI | NO | 2004-08-11 |  | HNO3;4 DEG.C | Y | 2004-08-13 | 7841 | 001059 | Thallium | 0.0007 | mg/l | 0.002 | U |  | 7440-28-0
89544 | Oak Hammock Disposal Landfill | 19936 | MW-13A(R) | SEMGW | G-II | CO | Yes |  | PP | 2004-08-05 | E84282 | B423971*1 | LI | NO | 2004-08-11 |  | HNO3;4 DEG.C | Y | 2004-08-16 | 6010 | 000929 | Sodium | 13 | mg/l | 0.5 |  |  | 7440-23-5
89544 | Oak Hammock Disposal Landfill | 19936 | MW-13A(R) | SEMGW | G-II | CO | Yes |  | PP | 2004-08-05 | E84282 | B423971*1 | LI | NO |  |  | COOL TO 4 DEG.C | Y | 2004-08-17 | 325.3 | 000940 | Chloride | 25 | mg/l | 1 |  |  | 16887-00-6
89544 | Oak Hammock Disposal Landfill | 19936 | MW-13A(R) | SEMGW | G-II | CO | Yes |  | PP | 2004-08-05 | E84282 | B423971*1 | LI | NO |  |  | H2SO4;4 DEG.C | Y | 2004-08-16 | 350.3 | 000610 | Ammonia-N | 0.35 | mg/l | 0.05 |  |  | 7727-37-9M
89544 | Oak Hammock Disposal Landfill | 19936 | MW-13A(R) | SEMGW | G-II | CO | Yes |  | PP | 2004-08-05 | E84282 | B423971*1 | LI | NO |  |  | COOL TO 4 DEG.C | Y | 2004-08-06 | 353.2 | 000620 | Nitrate-N | 0.01 | mg/l | 0.05 | U |  | 7727-37-9A
89544 | Oak Hammock Disposal Landfill | 19936 | MW-13A(R) | SEMGW | G-II | CO | Yes |  | PP | 2004-08-05 | E84282 | B423971*1 | LI | NO |  |  | COOL TO 4 DEG.C | Y | 2004-08-11 | 160.1 | 070300 | Solids, Total Dissolved | 90 | mg/l | 5 |  |  | E-10173
89544 | Oak Hammock Disposal Landfill |  | EB-02 | SEMGW | G-II |  | Yes |  | PP | 2004-08-05 | E84282 | B423971*2 | LI | NO |  |  | HCL;4 DEG.C | Y | 2004-08-18 | 8260 | 081552 | Acetone | 9.9 | ug/l | 10 | U |  | 67-64-1
89544 | Oak Hammock Disposal Landfill |  | EB-02 | SEMGW | G-II |  | Yes |  | PP | 2004-08-05 | E84282 | B423971*2 | LI | NO |  |  | HCL;4 DEG.C | Y | 2004-08-18 | 8260 | 034215 | Acrylonitrile | 1.2 | ug/l | 100 | U |  | 107-13-1
89544 | Oak Hammock Disposal Landfill |  | EB-02 | SEMGW | G-II |  | Yes |  | PP | 2004-08-05 | E84282 | B423971*2 | LI | NO |  |  | HCL;4 DEG.C | Y | 2004-08-18 | 8260 | 034030 | Benzene | 0.27 | ug/l | 1 | U |  | 71-43-2
89544 | Oak Hammock Disposal Landfill |  | EB-02 | SEMGW | G-II |  | Yes |  | PP | 2004-08-05 | E84282 | B423971*2 | LI | NO |  |  | HCL;4 DEG.C | Y | 2004-08-18 | 8260 | 073085 | Bromochloromethane | 0.58 | ug/l | 1 | U |  | 74-97-5
89544 | Oak Hammock Disposal Landfill |  | EB-02 | SEMGW | G-II |  | Yes |  | PP | 2004-08-05 | E84282 | B423971*2 | LI | NO |  |  | HCL;4 DEG.C | Y | 2004-08-18 | 8260 | 032101 | Bromodichloromethane | 0.35 | ug/l | 1 | U |  | 75-27-4
89544 | Oak Hammock Disposal Landfill |  | EB-02 | SEMGW | G-II |  | Yes |  | PP | 2004-08-05 | E84282 | B423971*2 | LI | NO |  |  | HCL;4 DEG.C | Y | 2004-08-18 | 8260 | 032104 | Bromoform | 0.58 | ug/l | 1 | U |  | 75-25-2
89544 | Oak Hammock Disposal Landfill |  | EB-02 | SEMGW | G-II |  | Yes |  | PP | 2004-08-05 | E84282 | B423971*2 | LI | NO |  |  | HCL;4 DEG.C | Y | 2004-08-18 | 8260 | 077041 | Carbon disulfide | 0.85 | ug/l | 1 | U |  | 75-15-0
89544 | Oak Hammock Disposal Landfill |  | EB-02 | SEMGW | G-II |  | Yes |  | PP | 2004-08-05 | E84282 | B423971*2 | LI | NO |  |  | HCL;4 DEG.C | Y | 2004-08-18 | 8260 | 032102 | Carbon Tetrachloride | 0.42 | ug/l | 1 | U |  | 56-23-5
89544 | Oak Hammock Disposal Landfill |  | EB-02 | SEMGW | G-II |  | Yes |  | PP | 2004-08-05 | E84282 | B423971*2 | LI | NO |  |  | HCL;4 DEG.C | Y | 2004-08-18 | 8260 | 034301 | Chlorobenzene | 0.63 | ug/l | 1 | U |  | 108-90-7
89544 | Oak Hammock Disposal Landfill |  | EB-02 | SEMGW | G-II |  | Yes |  | PP | 2004-08-05 | E84282 | B423971*2 | LI | NO |  |  | HCL;4 DEG.C | Y | 2004-08-18 | 8260 | 034311 | Chloroethane | 0.8 | ug/l | 1 | U |  | 75-00-3
89544 | Oak Hammock Disposal Landfill |  | EB-02 | SEMGW | G-II |  | Yes |  | PP | 2004-08-05 | E84282 | B423971*2 | LI | NO |  |  | HCL;4 DEG.C | Y | 2004-08-18 | 8260 | 032106 | Chloroform | 0.9 | ug/l | 1 | U |  | 67-66-3
89544 | Oak Hammock Disposal Landfill |  | EB-02 | SEMGW | G-II |  | Yes |  | PP | 2004-08-05 | E84282 | B423971*2 | LI | NO |  |  | HCL;4 DEG.C | Y | 2004-08-18 | 8260 | 032105 | Dibromochloromethane | 0.34 | ug/l | 1 | U |  | 124-48-1
89544 | Oak Hammock Disposal Landfill |  | EB-02 | SEMGW | G-II |  | Yes |  | PP | 2004-08-05 | E84282 | B423971*2 | LI | NO |  |  | HCL;4 DEG.C | Y | 2004-08-18 | 8260 | 034536 | 1,2-Dichlorobenzene | 0.44 | ug/l | 1 | U |  | 95-50-1
89544 | Oak Hammock Disposal Landfill |  | EB-02 | SEMGW | G-II |  | Yes |  | PP | 2004-08-05 | E84282 | B423971*2 | LI | NO |  |  | HCL;4 DEG.C | Y | 2004-08-18 | 8260 | 034571 | 1,4-Dichlorobenzene | 0.52 | ug/l | 1 | U |  | 106-46-7
89544 | Oak Hammock Disposal Landfill |  | EB-02 | SEMGW | G-II |  | Yes |  | PP | 2004-08-05 | E84282 | B423971*2 | LI | NO |  |  | HCL;4 DEG.C | Y | 2004-08-18 | 8260 | 049263 | Trans-1,4-Dichloro-2-butene | 2.5 | ug/l | 10 | U |  | 110-57-6
89544 | Oak Hammock Disposal Landfill |  | EB-02 | SEMGW | G-II |  | Yes |  | PP | 2004-08-05 | E84282 | B423971*2 | LI | NO |  |  | HCL;4 DEG.C | Y | 2004-08-18 | 8260 | 034496 | 1,1-Dichloroethane | 0.52 | ug/l | 1 | U |  | 75-34-3
89544 | Oak Hammock Disposal Landfill |  | EB-02 | SEMGW | G-II |  | Yes |  | PP | 2004-08-05 | E84282 | B423971*2 | LI | NO |  |  | HCL;4 DEG.C | Y | 2004-08-18 | 8260 | 034531 | 1,2-Dichloroethane | 0.57 | ug/l | 1 | U |  | 107-06-2
89544 | Oak Hammock Disposal Landfill |  | EB-02 | SEMGW | G-II |  | Yes |  | PP | 2004-08-05 | E84282 | B423971*2 | LI | NO |  |  | HCL;4 DEG.C | Y | 2004-08-18 | 8260 | 034501 | 1,1-Dichloroethylene | 0.45 | ug/l | 1 | U |  | 75-35-4
89544 | Oak Hammock Disposal Landfill |  | EB-02 | SEMGW | G-II |  | Yes |  | PP | 2004-08-05 | E84282 | B423971*2 | LI | NO |  |  | HCL;4 DEG.C | Y | 2004-08-18 | 8260 | 077093 | cis-1,2-Dichloroethylene | 0.65 | ug/l | 1 | U |  | 156-59-2
89544 | Oak Hammock Disposal Landfill |  | EB-02 | SEMGW | G-II |  | Yes |  | PP | 2004-08-05 | E84282 | B423971*2 | LI | NO |  |  | HCL;4 DEG.C | Y | 2004-08-18 | 8260 | 034546 | trans-1,2-Dichloroethylene | 0.44 | ug/l | 1 | U |  | 156-60-5
89544 | Oak Hammock Disposal Landfill |  | EB-02 | SEMGW | G-II |  | Yes |  | PP | 2004-08-05 | E84282 | B423971*2 | LI | NO |  |  | HCL;4 DEG.C | Y | 2004-08-18 | 8260 | 034541 | 1,2-Dichloropropane | 0.52 | ug/l | 1 | U |  | 78-87-5
89544 | Oak Hammock Disposal Landfill |  | EB-02 | SEMGW | G-II |  | Yes |  | PP | 2004-08-05 | E84282 | B423971*2 | LI | NO |  |  | HCL;4 DEG.C | Y | 2004-08-18 | 8260 | 034704 | cis-1,3-Dichloropropene | 0.14 | ug/l | 1 | U |  | 10061-01-5
89544 | Oak Hammock Disposal Landfill |  | EB-02 | SEMGW | G-II |  | Yes |  | PP | 2004-08-05 | E84282 | B423971*2 | LI | NO |  |  | HCL;4 DEG.C | Y | 2004-08-18 | 8260 | 034699 | trans-1,3-Dichloropropene | 0.14 | ug/l | 1 | U |  | 10061-02-6
89544 | Oak Hammock Disposal Landfill |  | EB-02 | SEMGW | G-II |  | Yes |  | PP | 2004-08-05 | E84282 | B423971*2 | LI | NO |  |  | HCL;4 DEG.C | Y | 2004-08-18 | 8260 | 034371 | Ethylbenzene | 0.83 | ug/l | 1 | U |  | 100-41-4
89544 | Oak Hammock Disposal Landfill |  | EB-02 | SEMGW | G-II |  | Yes |  | PP | 2004-08-05 | E84282 | B423971*2 | LI | NO |  |  | HCL;4 DEG.C | Y | 2004-08-18 | 8260 | 077103 | 2-Hexanone | 4.4 | ug/l | 10 | U |  | 591-78-6
89544 | Oak Hammock Disposal Landfill |  | EB-02 | SEMGW | G-II |  | Yes |  | PP | 2004-08-05 | E84282 | B423971*2 | LI | NO |  |  | HCL;4 DEG.C | Y | 2004-08-18 | 8260 | 034413 | Bromomethane | 0.66 | ug/l | 1 | U |  | 74-83-9
89544 | Oak Hammock Disposal Landfill |  | EB-02 | SEMGW | G-II |  | Yes |  | PP | 2004-08-05 | E84282 | B423971*2 | LI | NO |  |  | HCL;4 DEG.C | Y | 2004-08-18 | 8260 | 034418 | Chloromethane | 0.64 | ug/l | 1 | U |  | 74-87-3
89544 | Oak Hammock Disposal Landfill |  | EB-02 | SEMGW | G-II |  | Yes |  | PP | 2004-08-05 | E84282 | B423971*2 | LI | NO |  |  | HCL;4 DEG.C | Y | 2004-08-18 | 8260 | 046361 | Dibromomethane | 0.41 | ug/l | 1 | U |  | 74-95-3
89544 | Oak Hammock Disposal Landfill |  | EB-02 | SEMGW | G-II |  | Yes |  | PP | 2004-08-05 | E84282 | B423971*2 | LI | NO |  |  | HCL;4 DEG.C | Y | 2004-08-18 | 8260 | 034423 | Methylene Chloride | 1 | ug/l | 5 | U |  | 75-09-2
89544 | Oak Hammock Disposal Landfill |  | EB-02 | SEMGW | G-II |  | Yes |  | PP | 2004-08-05 | E84282 | B423971*2 | LI | NO |  |  | HCL;4 DEG.C | Y | 2004-08-18 | 8260 | 081595 | 2-Butanone (MEK) | 8.4 | ug/l | 10 | U |  | 78-93-3
89544 | Oak Hammock Disposal Landfill |  | EB-02 | SEMGW | G-II |  | Yes |  | PP | 2004-08-05 | E84282 | B423971*2 | LI | NO |  |  | HCL;4 DEG.C | Y | 2004-08-18 | 8260 | 077424 | Iodomethane | 0.67 | ug/l | 1 | U |  | 74-88-4
89544 | Oak Hammock Disposal Landfill |  | EB-02 | SEMGW | G-II |  | Yes |  | PP | 2004-08-05 | E84282 | B423971*2 | LI | NO |  |  | HCL;4 DEG.C | Y | 2004-08-18 | 8260 | 081596 | 4-Methyl-2-pentanone (MIBK) | 3.8 | ug/l | 10 | U |  | 108-10-1
89544 | Oak Hammock Disposal Landfill |  | EB-02 | SEMGW | G-II |  | Yes |  | PP | 2004-08-05 | E84282 | B423971*2 | LI | NO |  |  | HCL;4 DEG.C | Y | 2004-08-18 | 8260 | 077128 | Styrene | 0.98 | ug/l | 1 | U |  | 100-42-5
89544 | Oak Hammock Disposal Landfill |  | EB-02 | SEMGW | G-II |  | Yes |  | PP | 2004-08-05 | E84282 | B423971*2 | LI | NO |  |  | HCL;4 DEG.C | Y | 2004-08-18 | 8260 | 077562 | 1,1,1,2-Tetrachloroethane | 0.63 | ug/l | 1 | U |  | 630-20-6
89544 | Oak Hammock Disposal Landfill |  | EB-02 | SEMGW | G-II |  | Yes |  | PP | 2004-08-05 | E84282 | B423971*2 | LI | NO |  |  | HCL;4 DEG.C | Y | 2004-08-18 | 8260 | 034516 | 1,1,2,2-Tetrachloroethane | 0.14 | ug/l | 1 | U |  | 79-34-5
89544 | Oak Hammock Disposal Landfill |  | EB-02 | SEMGW | G-II |  | Yes |  | PP | 2004-08-05 | E84282 | B423971*2 | LI | NO |  |  | HCL;4 DEG.C | Y | 2004-08-18 | 8260 | 034475 | Tetrachloroethene | 0.34 | ug/l | 1 | U |  | 127-18-4
89544 | Oak Hammock Disposal Landfill |  | EB-02 | SEMGW | G-II |  | Yes |  | PP | 2004-08-05 | E84282 | B423971*2 | LI | NO |  |  | HCL;4 DEG.C | Y | 2004-08-18 | 8260 | 034010 | Toluene | 0.51 | ug/l | 1 | U |  | 108-88-3
89544 | Oak Hammock Disposal Landfill |  | EB-02 | SEMGW | G-II |  | Yes |  | PP | 2004-08-05 | E84282 | B423971*2 | LI | NO |  |  | HCL;4 DEG.C | Y | 2004-08-18 | 8260 | 034506 | 1,1,1-Trichloroethane | 0.46 | ug/l | 1 | U |  | 71-55-6
89544 | Oak Hammock Disposal Landfill |  | EB-02 | SEMGW | G-II |  | Yes |  | PP | 2004-08-05 | E84282 | B423971*2 | LI | NO |  |  | HCL;4 DEG.C | Y | 2004-08-18 | 8260 | 034511 | 1,1,2-Trichloroethane | 0.47 | ug/l | 1 | U |  | 79-00-5
89544 | Oak Hammock Disposal Landfill |  | EB-02 | SEMGW | G-II |  | Yes |  | PP | 2004-08-05 | E84282 | B423971*2 | LI | NO |  |  | HCL;4 DEG.C | Y | 2004-08-18 | 8260 | 039180 | Trichloroethene | 0.28 | ug/l | 1 | U |  | 79-01-6
89544 | Oak Hammock Disposal Landfill |  | EB-02 | SEMGW | G-II |  | Yes |  | PP | 2004-08-05 | E84282 | B423971*2 | LI | NO |  |  | HCL;4 DEG.C | Y | 2004-08-18 | 8260 | 034488 | Trichlorofluoromethane | 0.98 | ug/l | 1 | U |  | 75-69-4
89544 | Oak Hammock Disposal Landfill |  | EB-02 | SEMGW | G-II |  | Yes |  | PP | 2004-08-05 | E84282 | B423971*2 | LI | NO |  |  | HCL;4 DEG.C | Y | 2004-08-18 | 8260 | 077443 | 1,2,3-Trichloropropane | 0.15 | ug/l | 1 | U |  | 96-18-4
89544 | Oak Hammock Disposal Landfill |  | EB-02 | SEMGW | G-II |  | Yes |  | PP | 2004-08-05 | E84282 | B423971*2 | LI | NO |  |  | HCL;4 DEG.C | Y | 2004-08-18 | 8260 | 077057 | Vinyl acetate | 1.5 | ug/l | 10 | U |  | 108-05-4
89544 | Oak Hammock Disposal Landfill |  | EB-02 | SEMGW | G-II |  | Yes |  | PP | 2004-08-05 | E84282 | B423971*2 | LI | NO |  |  | HCL;4 DEG.C | Y | 2004-08-18 | 8260 | 039175 | Vinyl chloride | 0.5 | ug/l | 1 | U |  | 75-01-4
89544 | Oak Hammock Disposal Landfill |  | EB-02 | SEMGW | G-II |  | Yes |  | PP | 2004-08-05 | E84282 | B423971*2 | LI | NO |  |  | HCL;4 DEG.C | Y | 2004-08-18 | 8260 | 034020 | Xylenes | 0.98 | ug/l | 1 | U |  | 1330-20-7
89544 | Oak Hammock Disposal Landfill |  | EB-02 | SEMGW | G-II |  | Yes |  | PP | 2004-08-05 | E84282 | B423971*2 | LI | NO | 2004-08-18 |  | COOL TO 4 DEG.C | Y | 2004-08-18 | 504 | 077651 | 1,2-Dibromoethane (EDB) | 0.0087 | ug/l | 0.02 | U |  | 106-93-4
89544 | Oak Hammock Disposal Landfill |  | EB-02 | SEMGW | G-II |  | Yes |  | PP | 2004-08-05 | E84282 | B423971*2 | LI | NO | 2004-08-18 |  | COOL TO 4 DEG.C | Y | 2004-08-18 | 504 | 049146 | 1,2-Dibromo-3-chloropropane | 0.003 | ug/l | 0.02 | U |  | 96-12-8
89544 | Oak Hammock Disposal Landfill |  | EB-02 | SEMGW | G-II |  | Yes |  | PP | 2004-08-05 | E84282 | B423971*2 | LI | NO | 2004-08-11 |  | HNO3;4 DEG.C | Y | 2004-08-16 | 6010 | 001002 | Arsenic | 0.0038 | mg/l | 0.01 | U |  | 7440-38-2
89544 | Oak Hammock Disposal Landfill |  | EB-02 | SEMGW | G-II |  | Yes |  | PP | 2004-08-05 | E84282 | B423971*2 | LI | NO | 2004-08-11 |  | HNO3;4 DEG.C | Y | 2004-08-16 | 6010 | 001007 | Barium | 0.0012 | mg/l | 0.01 | U |  | 7440-39-3
89544 | Oak Hammock Disposal Landfill |  | EB-02 | SEMGW | G-II |  | Yes |  | PP | 2004-08-05 | E84282 | B423971*2 | LI | NO | 2004-08-11 |  | HNO3;4 DEG.C | Y | 2004-08-16 | 6010 | 001012 | Beryllium | 0.00074 | mg/l | 0.004 | U |  | 7440-41-7
89544 | Oak Hammock Disposal Landfill |  | EB-02 | SEMGW | G-II |  | Yes |  | PP | 2004-08-05 | E84282 | B423971*2 | LI | NO | 2004-08-11 |  | HNO3;4 DEG.C | Y | 2004-08-16 | 6010 | 001027 | Cadmium | 0.00071 | mg/l | 0.005 | U |  | 7440-43-9
89544 | Oak Hammock Disposal Landfill |  | EB-02 | SEMGW | G-II |  | Yes |  | PP | 2004-08-05 | E84282 | B423971*2 | LI | NO | 2004-08-11 |  | HNO3;4 DEG.C | Y | 2004-08-16 | 6010 | 001034 | Chromium | 0.0017 | mg/l | 0.01 | U |  | 7440-47-3
89544 | Oak Hammock Disposal Landfill |  | EB-02 | SEMGW | G-II |  | Yes |  | PP | 2004-08-05 | E84282 | B423971*2 | LI | NO | 2004-08-11 |  | HNO3;4 DEG.C | Y | 2004-08-16 | 6010 | 001037 | Cobalt | 0.0014 | mg/l | 0.01 | U |  | 7440-48-4
89544 | Oak Hammock Disposal Landfill |  | EB-02 | SEMGW | G-II |  | Yes |  | PP | 2004-08-05 | E84282 | B423971*2 | LI | NO | 2004-08-11 |  | HNO3;4 DEG.C | Y | 2004-08-16 | 6010 | 001042 | Copper | 0.0013 | mg/l | 0.02 | U |  | 7440-50-8
89544 | Oak Hammock Disposal Landfill |  | EB-02 | SEMGW | G-II |  | Yes |  | PP | 2004-08-05 | E84282 | B423971*2 | LI | NO | 2004-08-11 |  | HNO3;4 DEG.C | Y | 2004-08-16 | 6010 | 001051 | Lead | 0.0015 | mg/l | 0.005 | U |  | 7439-92-1
89544 | Oak Hammock Disposal Landfill |  | EB-02 | SEMGW | G-II |  | Yes |  | PP | 2004-08-05 | E84282 | B423971*2 | LI | NO | 2004-08-11 |  | HNO3;4 DEG.C | Y | 2004-08-16 | 6010 | 001067 | Nickel | 0.0047 | mg/l | 0.04 | U |  | 7440-02-0
89544 | Oak Hammock Disposal Landfill |  | EB-02 | SEMGW | G-II |  | Yes |  | PP | 2004-08-05 | E84282 | B423971*2 | LI | NO | 2004-08-11 |  | HNO3;4 DEG.C | Y | 2004-08-16 | 6010 | 001147 | Selenium | 0.0048 | mg/l | 0.01 | U |  | 7782-49-2
89544 | Oak Hammock Disposal Landfill |  | EB-02 | SEMGW | G-II |  | Yes |  | PP | 2004-08-05 | E84282 | B423971*2 | LI | NO | 2004-08-11 |  | HNO3;4 DEG.C | Y | 2004-08-16 | 6010 | 001077 | Silver | 0.0019 | mg/l | 0.01 | U |  | 7440-22-4
89544 | Oak Hammock Disposal Landfill |  | EB-02 | SEMGW | G-II |  | Yes |  | PP | 2004-08-05 | E84282 | B423971*2 | LI | NO | 2004-08-11 |  | HNO3;4 DEG.C | Y | 2004-08-16 | 6010 | 001087 | Vanadium | 0.0025 | mg/l | 0.01 | U |  | 7440-62-2
89544 | Oak Hammock Disposal Landfill |  | EB-02 | SEMGW | G-II |  | Yes |  | PP | 2004-08-05 | E84282 | B423971*2 | LI | NO | 2004-08-11 |  | HNO3;4 DEG.C | Y | 2004-08-16 | 6010 | 001092 | Zinc | 0.011 | mg/l | 0.02 | I |  | 7440-66-6
89544 | Oak Hammock Disposal Landfill |  | EB-02 | SEMGW | G-II |  | Yes |  | PP | 2004-08-05 | E84282 | B423971*2 | LI | NO | 2004-08-11 |  | HNO3;4 DEG.C | Y | 2004-08-16 | 6010 | 001097 | Antimony | 0.0029 | mg/l | 0.006 | U |  | 7440-36-0
89544 | Oak Hammock Disposal Landfill |  | EB-02 | SEMGW | G-II |  | Yes |  | PP | 2004-08-05 | E84282 | B423971*2 | LI | NO | 2004-08-16 |  | HNO3;4 DEG.C | Y | 2004-08-17 | 7470 | 071900 | Mercury | 0.00013 | mg/l | 0.0002 | I |  | 7439-97-6
89544 | Oak Hammock Disposal Landfill |  | EB-02 | SEMGW | G-II |  | Yes |  | PP | 2004-08-05 | E84282 | B423971*2 | LI | NO | 2004-08-11 |  | HNO3;4 DEG.C | Y | 2004-08-16 | 6010 | 001045 | Iron | 0.037 | mg/l | 0.05 | U |  | 7439-89-6
89544 | Oak Hammock Disposal Landfill |  | EB-02 | SEMGW | G-II |  | Yes |  | PP | 2004-08-05 | E87052 | B423971*2 | LI | NO | 2004-08-11 |  | HNO3;4 DEG.C | Y | 2004-08-13 | 7841 | 001059 | Thallium | 0.0007 | mg/l | 0.002 | U |  | 7440-28-0
89544 | Oak Hammock Disposal Landfill |  | EB-02 | SEMGW | G-II |  | Yes |  | PP | 2004-08-05 | E84282 | B423971*2 | LI | NO | 2004-08-11 |  | HNO3;4 DEG.C | Y | 2004-08-16 | 6010 | 000929 | Sodium | 0.15 | mg/l | 0.5 | U |  | 7440-23-5
89544 | Oak Hammock Disposal Landfill |  | EB-02 | SEMGW | G-II |  | Yes |  | PP | 2004-08-05 | E84282 | B423971*2 | LI | NO |  |  | COOL TO 4 DEG.C | Y | 2004-08-17 | 325.3 | 000940 | Chloride | 1 | mg/l | 1 | U |  | 16887-00-6
89544 | Oak Hammock Disposal Landfill |  | EB-02 | SEMGW | G-II |  | Yes |  | PP | 2004-08-05 | E84282 | B423971*2 | LI | NO |  |  | H2SO4;4 DEG.C | Y | 2004-08-16 | 350.3 | 000610 | Ammonia-N | 0.04 | mg/l | 0.05 | U |  | 7727-37-9M
89544 | Oak Hammock Disposal Landfill |  | EB-02 | SEMGW | G-II |  | Yes |  | PP | 2004-08-05 | E84282 | B423971*2 | LI | NO |  |  | COOL TO 4 DEG.C | Y | 2004-08-06 | 353.2 | 000620 | Nitrate-N | 0.01 | mg/l | 0.05 | U |  | 7727-37-9A
89544 | Oak Hammock Disposal Landfill |  | EB-02 | SEMGW | G-II |  | Yes |  | PP | 2004-08-05 | E84282 | B423971*2 | LI | NO |  |  | COOL TO 4 DEG.C | Y | 2004-08-11 | 160.1 | 070300 | Solids, Total Dissolved | 5 | mg/l | 5 | U |  | E-10173
89544 | Oak Hammock Disposal Landfill |  | MW-15B(R) | SEMGW | G-II | CO | Yes |  | SP | 2004-08-05 | E84282 | B423971*3 | LI | NO |  |  | HCL;4 DEG.C | Y | 2004-08-18 | 8260 | 081552 | Acetone | 9.9 | ug/l | 10 | U |  | 67-64-1
89544 | Oak Hammock Disposal Landfill |  | MW-15B(R) | SEMGW | G-II | CO | Yes |  | SP | 2004-08-05 | E84282 | B423971*3 | LI | NO |  |  | HCL;4 DEG.C | Y | 2004-08-18 | 8260 | 034215 | Acrylonitrile | 1.2 | ug/l | 100 | U |  | 107-13-1
89544 | Oak Hammock Disposal Landfill |  | MW-15B(R) | SEMGW | G-II | CO | Yes |  | SP | 2004-08-05 | E84282 | B423971*3 | LI | NO |  |  | HCL;4 DEG.C | Y | 2004-08-18 | 8260 | 034030 | Benzene | 0.27 | ug/l | 1 | U |  | 71-43-2
89544 | Oak Hammock Disposal Landfill |  | MW-15B(R) | SEMGW | G-II | CO | Yes |  | SP | 2004-08-05 | E84282 | B423971*3 | LI | NO |  |  | HCL;4 DEG.C | Y | 2004-08-18 | 8260 | 073085 | Bromochloromethane | 0.58 | ug/l | 1 | U |  | 74-97-5
89544 | Oak Hammock Disposal Landfill |  | MW-15B(R) | SEMGW | G-II | CO | Yes |  | SP | 2004-08-05 | E84282 | B423971*3 | LI | NO |  |  | HCL;4 DEG.C | Y | 2004-08-18 | 8260 | 032101 | Bromodichloromethane | 0.35 | ug/l | 1 | U |  | 75-27-4
89544 | Oak Hammock Disposal Landfill |  | MW-15B(R) | SEMGW | G-II | CO | Yes |  | SP | 2004-08-05 | E84282 | B423971*3 | LI | NO |  |  | HCL;4 DEG.C | Y | 2004-08-18 | 8260 | 032104 | Bromoform | 0.58 | ug/l | 1 | U |  | 75-25-2
89544 | Oak Hammock Disposal Landfill |  | MW-15B(R) | SEMGW | G-II | CO | Yes |  | SP | 2004-08-05 | E84282 | B423971*3 | LI | NO |  |  | HCL;4 DEG.C | Y | 2004-08-18 | 8260 | 077041 | Carbon disulfide | 0.85 | ug/l | 1 | U |  | 75-15-0
89544 | Oak Hammock Disposal Landfill |  | MW-15B(R) | SEMGW | G-II | CO | Yes |  | SP | 2004-08-05 | E84282 | B423971*3 | LI | NO |  |  | HCL;4 DEG.C | Y | 2004-08-18 | 8260 | 032102 | Carbon Tetrachloride | 0.42 | ug/l | 1 | U |  | 56-23-5
89544 | Oak Hammock Disposal Landfill |  | MW-15B(R) | SEMGW | G-II | CO | Yes |  | SP | 2004-08-05 | E84282 | B423971*3 | LI | NO |  |  | HCL;4 DEG.C | Y | 2004-08-18 | 8260 | 034301 | Chlorobenzene | 0.63 | ug/l | 1 | U |  | 108-90-7
89544 | Oak Hammock Disposal Landfill |  | MW-15B(R) | SEMGW | G-II | CO | Yes |  | SP | 2004-08-05 | E84282 | B423971*3 | LI | NO |  |  | HCL;4 DEG.C | Y | 2004-08-18 | 8260 | 034311 | Chloroethane | 0.8 | ug/l | 1 | U |  | 75-00-3
89544 | Oak Hammock Disposal Landfill |  | MW-15B(R) | SEMGW | G-II | CO | Yes |  | SP | 2004-08-05 | E84282 | B423971*3 | LI | NO |  |  | HCL;4 DEG.C | Y | 2004-08-18 | 8260 | 032106 | Chloroform | 0.9 | ug/l | 1 | U |  | 67-66-3
89544 | Oak Hammock Disposal Landfill |  | MW-15B(R) | SEMGW | G-II | CO | Yes |  | SP | 2004-08-05 | E84282 | B423971*3 | LI | NO |  |  | HCL;4 DEG.C | Y | 2004-08-18 | 8260 | 032105 | Dibromochloromethane | 0.34 | ug/l | 1 | U |  | 124-48-1
89544 | Oak Hammock Disposal Landfill |  | MW-15B(R) | SEMGW | G-II | CO | Yes |  | SP | 2004-08-05 | E84282 | B423971*3 | LI | NO |  |  | HCL;4 DEG.C | Y | 2004-08-18 | 8260 | 034536 | 1,2-Dichlorobenzene | 0.44 | ug/l | 1 | U |  | 95-50-1
89544 | Oak Hammock Disposal Landfill |  | MW-15B(R) | SEMGW | G-II | CO | Yes |  | SP | 2004-08-05 | E84282 | B423971*3 | LI | NO |  |  | HCL;4 DEG.C | Y | 2004-08-18 | 8260 | 034571 | 1,4-Dichlorobenzene | 0.52 | ug/l | 1 | U |  | 106-46-7
89544 | Oak Hammock Disposal Landfill |  | MW-15B(R) | SEMGW | G-II | CO | Yes |  | SP | 2004-08-05 | E84282 | B423971*3 | LI | NO |  |  | HCL;4 DEG.C | Y | 2004-08-18 | 8260 | 049263 | Trans-1,4-Dichloro-2-butene | 2.5 | ug/l | 10 | U |  | 110-57-6
89544 | Oak Hammock Disposal Landfill |  | MW-15B(R) | SEMGW | G-II | CO | Yes |  | SP | 2004-08-05 | E84282 | B423971*3 | LI | NO |  |  | HCL;4 DEG.C | Y | 2004-08-18 | 8260 | 034496 | 1,1-Dichloroethane | 0.52 | ug/l | 1 | U |  | 75-34-3
89544 | Oak Hammock Disposal Landfill |  | MW-15B(R) | SEMGW | G-II | CO | Yes |  | SP | 2004-08-05 | E84282 | B423971*3 | LI | NO |  |  | HCL;4 DEG.C | Y | 2004-08-18 | 8260 | 034531 | 1,2-Dichloroethane | 0.57 | ug/l | 1 | U |  | 107-06-2
89544 | Oak Hammock Disposal Landfill |  | MW-15B(R) | SEMGW | G-II | CO | Yes |  | SP | 2004-08-05 | E84282 | B423971*3 | LI | NO |  |  | HCL;4 DEG.C | Y | 2004-08-18 | 8260 | 034501 | 1,1-Dichloroethylene | 0.45 | ug/l | 1 | U |  | 75-35-4
89544 | Oak Hammock Disposal Landfill |  | MW-15B(R) | SEMGW | G-II | CO | Yes |  | SP | 2004-08-05 | E84282 | B423971*3 | LI | NO |  |  | HCL;4 DEG.C | Y | 2004-08-18 | 8260 | 077093 | cis-1,2-Dichloroethylene | 0.65 | ug/l | 1 | U |  | 156-59-2
89544 | Oak Hammock Disposal Landfill |  | MW-15B(R) | SEMGW | G-II | CO | Yes |  | SP | 2004-08-05 | E84282 | B423971*3 | LI | NO |  |  | HCL;4 DEG.C | Y | 2004-08-18 | 8260 | 034546 | trans-1,2-Dichloroethylene | 0.44 | ug/l | 1 | U |  | 156-60-5
89544 | Oak Hammock Disposal Landfill |  | MW-15B(R) | SEMGW | G-II | CO | Yes |  | SP | 2004-08-05 | E84282 | B423971*3 | LI | NO |  |  | HCL;4 DEG.C | Y | 2004-08-18 | 8260 | 034541 | 1,2-Dichloropropane | 0.52 | ug/l | 1 | U |  | 78-87-5
89544 | Oak Hammock Disposal Landfill |  | MW-15B(R) | SEMGW | G-II | CO | Yes |  | SP | 2004-08-05 | E84282 | B423971*3 | LI | NO |  |  | HCL;4 DEG.C | Y | 2004-08-18 | 8260 | 034704 | cis-1,3-Dichloropropene | 0.14 | ug/l | 1 | U |  | 10061-01-5
89544 | Oak Hammock Disposal Landfill |  | MW-15B(R) | SEMGW | G-II | CO | Yes |  | SP | 2004-08-05 | E84282 | B423971*3 | LI | NO |  |  | HCL;4 DEG.C | Y | 2004-08-18 | 8260 | 034699 | trans-1,3-Dichloropropene | 0.14 | ug/l | 1 | U |  | 10061-02-6
89544 | Oak Hammock Disposal Landfill |  | MW-15B(R) | SEMGW | G-II | CO | Yes |  | SP | 2004-08-05 | E84282 | B423971*3 | LI | NO |  |  | HCL;4 DEG.C | Y | 2004-08-18 | 8260 | 034371 | Ethylbenzene | 0.83 | ug/l | 1 | U |  | 100-41-4
89544 | Oak Hammock Disposal Landfill |  | MW-15B(R) | SEMGW | G-II | CO | Yes |  | SP | 2004-08-05 | E84282 | B423971*3 | LI | NO |  |  | HCL;4 DEG.C | Y | 2004-08-18 | 8260 | 077103 | 2-Hexanone | 4.4 | ug/l | 10 | U |  | 591-78-6
89544 | Oak Hammock Disposal Landfill |  | MW-15B(R) | SEMGW | G-II | CO | Yes |  | SP | 2004-08-05 | E84282 | B423971*3 | LI | NO |  |  | HCL;4 DEG.C | Y | 2004-08-18 | 8260 | 034413 | Bromomethane | 0.66 | ug/l | 1 | U |  | 74-83-9
89544 | Oak Hammock Disposal Landfill |  | MW-15B(R) | SEMGW | G-II | CO | Yes |  | SP | 2004-08-05 | E84282 | B423971*3 | LI | NO |  |  | HCL;4 DEG.C | Y | 2004-08-18 | 8260 | 034418 | Chloromethane | 0.64 | ug/l | 1 | U |  | 74-87-3
89544 | Oak Hammock Disposal Landfill |  | MW-15B(R) | SEMGW | G-II | CO | Yes |  | SP | 2004-08-05 | E84282 | B423971*3 | LI | NO |  |  | HCL;4 DEG.C | Y | 2004-08-18 | 8260 | 046361 | Dibromomethane | 0.41 | ug/l | 1 | U |  | 74-95-3
89544 | Oak Hammock Disposal Landfill |  | MW-15B(R) | SEMGW | G-II | CO | Yes |  | SP | 2004-08-05 | E84282 | B423971*3 | LI | NO |  |  | HCL;4 DEG.C | Y | 2004-08-18 | 8260 | 034423 | Methylene Chloride | 1 | ug/l | 5 | U |  | 75-09-2
89544 | Oak Hammock Disposal Landfill |  | MW-15B(R) | SEMGW | G-II | CO | Yes |  | SP | 2004-08-05 | E84282 | B423971*3 | LI | NO |  |  | HCL;4 DEG.C | Y | 2004-08-18 | 8260 | 081595 | 2-Butanone (MEK) | 8.4 | ug/l | 10 | U |  | 78-93-3
89544 | Oak Hammock Disposal Landfill |  | MW-15B(R) | SEMGW | G-II | CO | Yes |  | SP | 2004-08-05 | E84282 | B423971*3 | LI | NO |  |  | HCL;4 DEG.C | Y | 2004-08-18 | 8260 | 077424 | Iodomethane | 0.67 | ug/l | 1 | U |  | 74-88-4
89544 | Oak Hammock Disposal Landfill |  | MW-15B(R) | SEMGW | G-II | CO | Yes |  | SP | 2004-08-05 | E84282 | B423971*3 | LI | NO |  |  | HCL;4 DEG.C | Y | 2004-08-18 | 8260 | 081596 | 4-Methyl-2-pentanone (MIBK) | 3.8 | ug/l | 10 | U |  | 108-10-1
89544 | Oak Hammock Disposal Landfill |  | MW-15B(R) | SEMGW | G-II | CO | Yes |  | SP | 2004-08-05 | E84282 | B423971*3 | LI | NO |  |  | HCL;4 DEG.C | Y | 2004-08-18 | 8260 | 077128 | Styrene | 0.98 | ug/l | 1 | U |  | 100-42-5
89544 | Oak Hammock Disposal Landfill |  | MW-15B(R) | SEMGW | G-II | CO | Yes |  | SP | 2004-08-05 | E84282 | B423971*3 | LI | NO |  |  | HCL;4 DEG.C | Y | 2004-08-18 | 8260 | 077562 | 1,1,1,2-Tetrachloroethane | 0.63 | ug/l | 1 | U |  | 630-20-6
89544 | Oak Hammock Disposal Landfill |  | MW-15B(R) | SEMGW | G-II | CO | Yes |  | SP | 2004-08-05 | E84282 | B423971*3 | LI | NO |  |  | HCL;4 DEG.C | Y | 2004-08-18 | 8260 | 034516 | 1,1,2,2-Tetrachloroethane | 0.14 | ug/l | 1 | U |  | 79-34-5
89544 | Oak Hammock Disposal Landfill |  | MW-15B(R) | SEMGW | G-II | CO | Yes |  | SP | 2004-08-05 | E84282 | B423971*3 | LI | NO |  |  | HCL;4 DEG.C | Y | 2004-08-18 | 8260 | 034475 | Tetrachloroethene | 0.34 | ug/l | 1 | U |  | 127-18-4
89544 | Oak Hammock Disposal Landfill |  | MW-15B(R) | SEMGW | G-II | CO | Yes |  | SP | 2004-08-05 | E84282 | B423971*3 | LI | NO |  |  | HCL;4 DEG.C | Y | 2004-08-18 | 8260 | 034010 | Toluene | 0.51 | ug/l | 1 | U |  | 108-88-3
89544 | Oak Hammock Disposal Landfill |  | MW-15B(R) | SEMGW | G-II | CO | Yes |  | SP | 2004-08-05 | E84282 | B423971*3 | LI | NO |  |  | HCL;4 DEG.C | Y | 2004-08-18 | 8260 | 034506 | 1,1,1-Trichloroethane | 0.46 | ug/l | 1 | U |  | 71-55-6
89544 | Oak Hammock Disposal Landfill |  | MW-15B(R) | SEMGW | G-II | CO | Yes |  | SP | 2004-08-05 | E84282 | B423971*3 | LI | NO |  |  | HCL;4 DEG.C | Y | 2004-08-18 | 8260 | 034511 | 1,1,2-Trichloroethane | 0.47 | ug/l | 1 | U |  | 79-00-5
89544 | Oak Hammock Disposal Landfill |  | MW-15B(R) | SEMGW | G-II | CO | Yes |  | SP | 2004-08-05 | E84282 | B423971*3 | LI | NO |  |  | HCL;4 DEG.C | Y | 2004-08-18 | 8260 | 039180 | Trichloroethene | 0.28 | ug/l | 1 | U |  | 79-01-6
89544 | Oak Hammock Disposal Landfill |  | MW-15B(R) | SEMGW | G-II | CO | Yes |  | SP | 2004-08-05 | E84282 | B423971*3 | LI | NO |  |  | HCL;4 DEG.C | Y | 2004-08-18 | 8260 | 034488 | Trichlorofluoromethane | 0.98 | ug/l | 1 | U |  | 75-69-4
89544 | Oak Hammock Disposal Landfill |  | MW-15B(R) | SEMGW | G-II | CO | Yes |  | SP | 2004-08-05 | E84282 | B423971*3 | LI | NO |  |  | HCL;4 DEG.C | Y | 2004-08-18 | 8260 | 077443 | 1,2,3-Trichloropropane | 0.15 | ug/l | 1 | U |  | 96-18-4
89544 | Oak Hammock Disposal Landfill |  | MW-15B(R) | SEMGW | G-II | CO | Yes |  | SP | 2004-08-05 | E84282 | B423971*3 | LI | NO |  |  | HCL;4 DEG.C | Y | 2004-08-18 | 8260 | 077057 | Vinyl acetate | 1.5 | ug/l | 10 | U |  | 108-05-4
89544 | Oak Hammock Disposal Landfill |  | MW-15B(R) | SEMGW | G-II | CO | Yes |  | SP | 2004-08-05 | E84282 | B423971*3 | LI | NO |  |  | HCL;4 DEG.C | Y | 2004-08-18 | 8260 | 039175 | Vinyl chloride | 0.5 | ug/l | 1 | U |  | 75-01-4
89544 | Oak Hammock Disposal Landfill |  | MW-15B(R) | SEMGW | G-II | CO | Yes |  | SP | 2004-08-05 | E84282 | B423971*3 | LI | NO |  |  | HCL;4 DEG.C | Y | 2004-08-18 | 8260 | 034020 | Xylenes | 0.98 | ug/l | 1 | U |  | 1330-20-7
89544 | Oak Hammock Disposal Landfill |  | MW-15B(R) | SEMGW | G-II | CO | Yes |  | SP | 2004-08-05 | E84282 | B423971*3 | LI | NO | 2004-08-18 |  | COOL TO 4 DEG.C | Y | 2004-08-18 | 504 | 077651 | 1,2-Dibromoethane (EDB) | 0.0087 | ug/l | 0.02 | U |  | 106-93-4
89544 | Oak Hammock Disposal Landfill |  | MW-15B(R) | SEMGW | G-II | CO | Yes |  | SP | 2004-08-05 | E84282 | B423971*3 | LI | NO | 2004-08-18 |  | COOL TO 4 DEG.C | Y | 2004-08-18 | 504 | 049146 | 1,2-Dibromo-3-chloropropane | 0.003 | ug/l | 0.02 | U |  | 96-12-8
89544 | Oak Hammock Disposal Landfill |  | MW-15B(R) | SEMGW | G-II | CO | Yes |  | SP | 2004-08-05 | E84282 | B423971*3 | LI | NO | 2004-08-11 |  | HNO3;4 DEG.C | Y | 2004-08-16 | 6010 | 001002 | Arsenic | 0.0038 | mg/l | 0.01 | U |  | 7440-38-2
89544 | Oak Hammock Disposal Landfill |  | MW-15B(R) | SEMGW | G-II | CO | Yes |  | SP | 2004-08-05 | E84282 | B423971*3 | LI | NO | 2004-08-11 |  | HNO3;4 DEG.C | Y | 2004-08-16 | 6010 | 001007 | Barium | 0.07 | mg/l | 0.01 |  |  | 7440-39-3
89544 | Oak Hammock Disposal Landfill |  | MW-15B(R) | SEMGW | G-II | CO | Yes |  | SP | 2004-08-05 | E84282 | B423971*3 | LI | NO | 2004-08-11 |  | HNO3;4 DEG.C | Y | 2004-08-16 | 6010 | 001012 | Beryllium | 0.00074 | mg/l | 0.004 | U |  | 7440-41-7
89544 | Oak Hammock Disposal Landfill |  | MW-15B(R) | SEMGW | G-II | CO | Yes |  | SP | 2004-08-05 | E84282 | B423971*3 | LI | NO | 2004-08-11 |  | HNO3;4 DEG.C | Y | 2004-08-16 | 6010 | 001027 | Cadmium | 0.00071 | mg/l | 0.005 | U |  | 7440-43-9
89544 | Oak Hammock Disposal Landfill |  | MW-15B(R) | SEMGW | G-II | CO | Yes |  | SP | 2004-08-05 | E84282 | B423971*3 | LI | NO | 2004-08-11 |  | HNO3;4 DEG.C | Y | 2004-08-16 | 6010 | 001034 | Chromium | 0.0091 | mg/l | 0.01 | I |  | 7440-47-3
89544 | Oak Hammock Disposal Landfill |  | MW-15B(R) | SEMGW | G-II | CO | Yes |  | SP | 2004-08-05 | E84282 | B423971*3 | LI | NO | 2004-08-11 |  | HNO3;4 DEG.C | Y | 2004-08-16 | 6010 | 001037 | Cobalt | 0.0014 | mg/l | 0.01 | U |  | 7440-48-4
89544 | Oak Hammock Disposal Landfill |  | MW-15B(R) | SEMGW | G-II | CO | Yes |  | SP | 2004-08-05 | E84282 | B423971*3 | LI | NO | 2004-08-11 |  | HNO3;4 DEG.C | Y | 2004-08-16 | 6010 | 001042 | Copper | 0.0013 | mg/l | 0.02 | U |  | 7440-50-8
89544 | Oak Hammock Disposal Landfill |  | MW-15B(R) | SEMGW | G-II | CO | Yes |  | SP | 2004-08-05 | E84282 | B423971*3 | LI | NO | 2004-08-11 |  | HNO3;4 DEG.C | Y | 2004-08-16 | 6010 | 001051 | Lead | 0.0072 | mg/l | 0.005 |  |  | 7439-92-1
89544 | Oak Hammock Disposal Landfill |  | MW-15B(R) | SEMGW | G-II | CO | Yes |  | SP | 2004-08-05 | E84282 | B423971*3 | LI | NO | 2004-08-11 |  | HNO3;4 DEG.C | Y | 2004-08-16 | 6010 | 001067 | Nickel | 0.0047 | mg/l | 0.04 | U |  | 7440-02-0
89544 | Oak Hammock Disposal Landfill |  | MW-15B(R) | SEMGW | G-II | CO | Yes |  | SP | 2004-08-05 | E84282 | B423971*3 | LI | NO | 2004-08-11 |  | HNO3;4 DEG.C | Y | 2004-08-16 | 6010 | 001147 | Selenium | 0.0048 | mg/l | 0.01 | U |  | 7782-49-2
89544 | Oak Hammock Disposal Landfill |  | MW-15B(R) | SEMGW | G-II | CO | Yes |  | SP | 2004-08-05 | E84282 | B423971*3 | LI | NO | 2004-08-11 |  | HNO3;4 DEG.C | Y | 2004-08-16 | 6010 | 001077 | Silver | 0.0019 | mg/l | 0.01 | U |  | 7440-22-4
89544 | Oak Hammock Disposal Landfill |  | MW-15B(R) | SEMGW | G-II | CO | Yes |  | SP | 2004-08-05 | E84282 | B423971*3 | LI | NO | 2004-08-11 |  | HNO3;4 DEG.C | Y | 2004-08-16 | 6010 | 001087 | Vanadium | 0.013 | mg/l | 0.01 |  |  | 7440-62-2
89544 | Oak Hammock Disposal Landfill |  | MW-15B(R) | SEMGW | G-II | CO | Yes |  | SP | 2004-08-05 | E84282 | B423971*3 | LI | NO | 2004-08-11 |  | HNO3;4 DEG.C | Y | 2004-08-16 | 6010 | 001092 | Zinc | 0.0059 | mg/l | 0.02 | U |  | 7440-66-6
89544 | Oak Hammock Disposal Landfill |  | MW-15B(R) | SEMGW | G-II | CO | Yes |  | SP | 2004-08-05 | E84282 | B423971*3 | LI | NO | 2004-08-11 |  | HNO3;4 DEG.C | Y | 2004-08-16 | 6010 | 001097 | Antimony | 0.0029 | mg/l | 0.006 | U |  | 7440-36-0
89544 | Oak Hammock Disposal Landfill |  | MW-15B(R) | SEMGW | G-II | CO | Yes |  | SP | 2004-08-05 | E84282 | B423971*3 | LI | NO | 2004-08-16 |  | HNO3;4 DEG.C | Y | 2004-08-17 | 7470 | 071900 | Mercury | 7.2e-05 | mg/l | 0.0002 | U |  | 7439-97-6
89544 | Oak Hammock Disposal Landfill |  | MW-15B(R) | SEMGW | G-II | CO | Yes |  | SP | 2004-08-05 | E84282 | B423971*3 | LI | NO | 2004-08-11 |  | HNO3;4 DEG.C | Y | 2004-08-16 | 6010 | 001045 | Iron | 1.4 | mg/l | 0.05 |  |  | 7439-89-6
89544 | Oak Hammock Disposal Landfill |  | MW-15B(R) | SEMGW | G-II | CO | Yes |  | SP | 2004-08-05 | E87052 | B423971*3 | LI | NO | 2004-08-11 |  | HNO3;4 DEG.C | Y | 2004-08-13 | 7841 | 001059 | Thallium | 0.0007 | mg/l | 0.002 | U |  | 7440-28-0
89544 | Oak Hammock Disposal Landfill |  | MW-15B(R) | SEMGW | G-II | CO | Yes |  | SP | 2004-08-05 | E87052 | B423971*3 | LI | YES | 2004-08-11 |  | HNO3;4 DEG.C | Y | 2004-08-13 | 7841 | 001059 | Thallium (Dissolved) | 0.0007 | mg/l | 0.002 | U |  | 7440-28-0
89544 | Oak Hammock Disposal Landfill |  | MW-15B(R) | SEMGW | G-II | CO | Yes |  | SP | 2004-08-05 | E84282 | B423971*3 | LI | NO | 2004-08-11 |  | HNO3;4 DEG.C | Y | 2004-08-16 | 6010 | 000929 | Sodium | 7.4 | mg/l | 0.5 |  |  | 7440-23-5
89544 | Oak Hammock Disposal Landfill |  | MW-15B(R) | SEMGW | G-II | CO | Yes |  | SP | 2004-08-05 | E84282 | B423971*3 | LI | YES | 2004-08-11 |  | HNO3;4 DEG.C | Y | 2004-08-16 | 6010 | 001097 | Antimony (Dissolved) | 0.0029 | mg/l | 0.006 | U |  | 7440-36-0
89544 | Oak Hammock Disposal Landfill |  | MW-15B(R) | SEMGW | G-II | CO | Yes |  | SP | 2004-08-05 | E84282 | B423971*3 | LI | YES | 2004-08-11 |  | HNO3;4 DEG.C | Y | 2004-08-16 | 6010 | 001002 | Arsenic (Dissolved) | 0.0038 | mg/l | 0.01 | U |  | 7440-38-2
89544 | Oak Hammock Disposal Landfill |  | MW-15B(R) | SEMGW | G-II | CO | Yes |  | SP | 2004-08-05 | E84282 | B423971*3 | LI | YES | 2004-08-11 |  | HNO3;4 DEG.C | Y | 2004-08-16 | 6010 | 001007 | Barium (Dissolved) | 0.005 | mg/l | 0.01 | I |  | 7440-39-3
89544 | Oak Hammock Disposal Landfill |  | MW-15B(R) | SEMGW | G-II | CO | Yes |  | SP | 2004-08-05 | E84282 | B423971*3 | LI | YES | 2004-08-11 |  | HNO3;4 DEG.C | Y | 2004-08-16 | 6010 | 001012 | Beryllium (Dissolved) | 0.00074 | mg/l | 0.004 | U |  | 7440-41-7
89544 | Oak Hammock Disposal Landfill |  | MW-15B(R) | SEMGW | G-II | CO | Yes |  | SP | 2004-08-05 | E84282 | B423971*3 | LI | YES | 2004-08-11 |  | HNO3;4 DEG.C | Y | 2004-08-16 | 6010 | 001027 | Cadmium (Dissolved) | 0.00071 | mg/l | 0.005 | U |  | 7440-43-9
89544 | Oak Hammock Disposal Landfill |  | MW-15B(R) | SEMGW | G-II | CO | Yes |  | SP | 2004-08-05 | E84282 | B423971*3 | LI | YES | 2004-08-11 |  | HNO3;4 DEG.C | Y | 2004-08-16 | 6010 | 001034 | Chromium (Dissolved) | 0.0017 | mg/l | 0.01 | U |  | 7440-47-3
89544 | Oak Hammock Disposal Landfill |  | MW-15B(R) | SEMGW | G-II | CO | Yes |  | SP | 2004-08-05 | E84282 | B423971*3 | LI | YES | 2004-08-11 |  | HNO3;4 DEG.C | Y | 2004-08-16 | 6010 | 001037 | Cobalt (Dissolved) | 0.0014 | mg/l | 0.01 | U |  | 7440-48-4
89544 | Oak Hammock Disposal Landfill |  | MW-15B(R) | SEMGW | G-II | CO | Yes |  | SP | 2004-08-05 | E84282 | B423971*3 | LI | YES | 2004-08-11 |  | HNO3;4 DEG.C | Y | 2004-08-16 | 6010 | 001042 | Copper (Dissolved) | 0.0013 | mg/l | 0.02 | U |  | 7440-50-8
89544 | Oak Hammock Disposal Landfill |  | MW-15B(R) | SEMGW | G-II | CO | Yes |  | SP | 2004-08-05 | E84282 | B423971*3 | LI | YES | 2004-08-11 |  | HNO3;4 DEG.C | Y | 2004-08-16 | 6010 | 001051 | Lead (Dissolved) | 0.0015 | mg/l | 0.005 | U |  | 7439-92-1
89544 | Oak Hammock Disposal Landfill |  | MW-15B(R) | SEMGW | G-II | CO | Yes |  | SP | 2004-08-05 | E84282 | B423971*3 | LI | YES | 2004-08-11 |  | HNO3;4 DEG.C | Y | 2004-08-16 | 6010 | 001067 | Nickel (Dissolved) | 0.0047 | mg/l | 0.04 | U |  | 7440-02-0
89544 | Oak Hammock Disposal Landfill |  | MW-15B(R) | SEMGW | G-II | CO | Yes |  | SP | 2004-08-05 | E84282 | B423971*3 | LI | YES | 2004-08-11 |  | HNO3;4 DEG.C | Y | 2004-08-16 | 6010 | 001147 | Selenium (Dissolved) | 0.0048 | mg/l | 0.01 | U |  | 7782-49-2
89544 | Oak Hammock Disposal Landfill |  | MW-15B(R) | SEMGW | G-II | CO | Yes |  | SP | 2004-08-05 | E84282 | B423971*3 | LI | YES | 2004-08-11 |  | HNO3;4 DEG.C | Y | 2004-08-16 | 6010 | 001077 | Silver (Dissolved) | 0.0019 | mg/l | 0.01 | U |  | 7440-22-4
89544 | Oak Hammock Disposal Landfill |  | MW-15B(R) | SEMGW | G-II | CO | Yes |  | SP | 2004-08-05 | E84282 | B423971*3 | LI | YES | 2004-08-11 |  | HNO3;4 DEG.C | Y | 2004-08-16 | 6010 | 001087 | Vanadium (Dissolved) | 0.0025 | mg/l | 0.01 | U |  | 7440-62-2
89544 | Oak Hammock Disposal Landfill |  | MW-15B(R) | SEMGW | G-II | CO | Yes |  | SP | 2004-08-05 | E84282 | B423971*3 | LI | YES | 2004-08-11 |  | HNO3;4 DEG.C | Y | 2004-08-16 | 6010 | 001092 | Zinc (Dissolved) | 0.0059 | mg/l | 0.02 | U |  | 7440-66-6
89544 | Oak Hammock Disposal Landfill |  | MW-15B(R) | SEMGW | G-II | CO | Yes |  | SP | 2004-08-05 | E84282 | B423971*3 | LI | YES | 2004-08-11 |  | HNO3;4 DEG.C | Y | 2004-08-16 | 6010 | 001045 | Iron (Dissolved) | 0.29 | mg/l | 0.05 |  |  | 7439-89-6
89544 | Oak Hammock Disposal Landfill |  | MW-15B(R) | SEMGW | G-II | CO | Yes |  | SP | 2004-08-05 | E84282 | B423971*3 | LI | YES | 2004-08-11 |  | HNO3;4 DEG.C | Y | 2004-08-16 | 6010 | 000929 | Sodium (Dissolved) | 7.1 | mg/l | 0.5 |  |  | 7440-23-5
89544 | Oak Hammock Disposal Landfill |  | MW-15B(R) | SEMGW | G-II | CO | Yes |  | SP | 2004-08-05 | E84282 | B423971*3 | LI | YES | 2004-08-16 |  | HNO3;4 DEG.C | Y | 2004-08-17 | 7470 | 071900 | Mercury (Dissolved) | 7.2e-05 | mg/l | 0.0002 | U |  | 7439-97-6
89544 | Oak Hammock Disposal Landfill |  | MW-15B(R) | SEMGW | G-II | CO | Yes |  | SP | 2004-08-05 | E84282 | B423971*3 | LI | NO |  |  | COOL TO 4 DEG.C | Y | 2004-08-17 | 325.3 | 000940 | Chloride | 9 | mg/l | 1 |  |  | 16887-00-6
89544 | Oak Hammock Disposal Landfill |  | MW-15B(R) | SEMGW | G-II | CO | Yes |  | SP | 2004-08-05 | E84282 | B423971*3 | LI | NO |  |  | H2SO4;4 DEG.C | Y | 2004-08-16 | 350.3 | 000610 | Ammonia-N | 0.13 | mg/l | 0.05 |  |  | 7727-37-9M
89544 | Oak Hammock Disposal Landfill |  | MW-15B(R) | SEMGW | G-II | CO | Yes |  | SP | 2004-08-05 | E84282 | B423971*3 | LI | NO |  |  | COOL TO 4 DEG.C | Y | 2004-08-06 | 353.2 | 000620 | Nitrate-N | 0.01 | mg/l | 0.05 | U |  | 7727-37-9A
89544 | Oak Hammock Disposal Landfill |  | MW-15B(R) | SEMGW | G-II | CO | Yes |  | SP | 2004-08-05 | E84282 | B423971*3 | LI | NO |  |  | COOL TO 4 DEG.C | Y | 2004-08-11 | 160.1 | 070300 | Solids, Total Dissolved | 140 | mg/l | 5 |  |  | E-10173
89544 | Oak Hammock Disposal Landfill |  | MW-4A(R) | SEMGW | G-II | CO | Yes |  | PP | 2004-08-05 | E84282 | B423971*4 | LI | NO |  |  | HCL;4 DEG.C | Y | 2004-08-18 | 8260 | 081552 | Acetone | 9.9 | ug/l | 10 | U |  | 67-64-1
89544 | Oak Hammock Disposal Landfill |  | MW-4A(R) | SEMGW | G-II | CO | Yes |  | PP | 2004-08-05 | E84282 | B423971*4 | LI | NO |  |  | HCL;4 DEG.C | Y | 2004-08-18 | 8260 | 034215 | Acrylonitrile | 1.2 | ug/l | 100 | U |  | 107-13-1
89544 | Oak Hammock Disposal Landfill |  | MW-4A(R) | SEMGW | G-II | CO | Yes |  | PP | 2004-08-05 | E84282 | B423971*4 | LI | NO |  |  | HCL;4 DEG.C | Y | 2004-08-18 | 8260 | 034030 | Benzene | 0.27 | ug/l | 1 | U |  | 71-43-2
89544 | Oak Hammock Disposal Landfill |  | MW-4A(R) | SEMGW | G-II | CO | Yes |  | PP | 2004-08-05 | E84282 | B423971*4 | LI | NO |  |  | HCL;4 DEG.C | Y | 2004-08-18 | 8260 | 073085 | Bromochloromethane | 0.58 | ug/l | 1 | U |  | 74-97-5
89544 | Oak Hammock Disposal Landfill |  | MW-4A(R) | SEMGW | G-II | CO | Yes |  | PP | 2004-08-05 | E84282 | B423971*4 | LI | NO |  |  | HCL;4 DEG.C | Y | 2004-08-18 | 8260 | 032101 | Bromodichloromethane | 0.35 | ug/l | 1 | U |  | 75-27-4
89544 | Oak Hammock Disposal Landfill |  | MW-4A(R) | SEMGW | G-II | CO | Yes |  | PP | 2004-08-05 | E84282 | B423971*4 | LI | NO |  |  | HCL;4 DEG.C | Y | 2004-08-18 | 8260 | 032104 | Bromoform | 0.58 | ug/l | 1 | U |  | 75-25-2
89544 | Oak Hammock Disposal Landfill |  | MW-4A(R) | SEMGW | G-II | CO | Yes |  | PP | 2004-08-05 | E84282 | B423971*4 | LI | NO |  |  | HCL;4 DEG.C | Y | 2004-08-18 | 8260 | 077041 | Carbon disulfide | 0.85 | ug/l | 1 | U |  | 75-15-0
89544 | Oak Hammock Disposal Landfill |  | MW-4A(R) | SEMGW | G-II | CO | Yes |  | PP | 2004-08-05 | E84282 | B423971*4 | LI | NO |  |  | HCL;4 DEG.C | Y | 2004-08-18 | 8260 | 032102 | Carbon Tetrachloride | 0.42 | ug/l | 1 | U |  | 56-23-5
89544 | Oak Hammock Disposal Landfill |  | MW-4A(R) | SEMGW | G-II | CO | Yes |  | PP | 2004-08-05 | E84282 | B423971*4 | LI | NO |  |  | HCL;4 DEG.C | Y | 2004-08-18 | 8260 | 034301 | Chlorobenzene | 0.63 | ug/l | 1 | U |  | 108-90-7
89544 | Oak Hammock Disposal Landfill |  | MW-4A(R) | SEMGW | G-II | CO | Yes |  | PP | 2004-08-05 | E84282 | B423971*4 | LI | NO |  |  | HCL;4 DEG.C | Y | 2004-08-18 | 8260 | 034311 | Chloroethane | 0.8 | ug/l | 1 | U |  | 75-00-3
89544 | Oak Hammock Disposal Landfill |  | MW-4A(R) | SEMGW | G-II | CO | Yes |  | PP | 2004-08-05 | E84282 | B423971*4 | LI | NO |  |  | HCL;4 DEG.C | Y | 2004-08-18 | 8260 | 032106 | Chloroform | 0.9 | ug/l | 1 | U |  | 67-66-3
89544 | Oak Hammock Disposal Landfill |  | MW-4A(R) | SEMGW | G-II | CO | Yes |  | PP | 2004-08-05 | E84282 | B423971*4 | LI | NO |  |  | HCL;4 DEG.C | Y | 2004-08-18 | 8260 | 032105 | Dibromochloromethane | 0.34 | ug/l | 1 | U |  | 124-48-1
89544 | Oak Hammock Disposal Landfill |  | MW-4A(R) | SEMGW | G-II | CO | Yes |  | PP | 2004-08-05 | E84282 | B423971*4 | LI | NO |  |  | HCL;4 DEG.C | Y | 2004-08-18 | 8260 | 034536 | 1,2-Dichlorobenzene | 0.44 | ug/l | 1 | U |  | 95-50-1
89544 | Oak Hammock Disposal Landfill |  | MW-4A(R) | SEMGW | G-II | CO | Yes |  | PP | 2004-08-05 | E84282 | B423971*4 | LI | NO |  |  | HCL;4 DEG.C | Y | 2004-08-18 | 8260 | 034571 | 1,4-Dichlorobenzene | 0.52 | ug/l | 1 | U |  | 106-46-7
89544 | Oak Hammock Disposal Landfill |  | MW-4A(R) | SEMGW | G-II | CO | Yes |  | PP | 2004-08-05 | E84282 | B423971*4 | LI | NO |  |  | HCL;4 DEG.C | Y | 2004-08-18 | 8260 | 049263 | Trans-1,4-Dichloro-2-butene | 2.5 | ug/l | 10 | U |  | 110-57-6
89544 | Oak Hammock Disposal Landfill |  | MW-4A(R) | SEMGW | G-II | CO | Yes |  | PP | 2004-08-05 | E84282 | B423971*4 | LI | NO |  |  | HCL;4 DEG.C | Y | 2004-08-18 | 8260 | 034496 | 1,1-Dichloroethane | 0.52 | ug/l | 1 | U |  | 75-34-3
89544 | Oak Hammock Disposal Landfill |  | MW-4A(R) | SEMGW | G-II | CO | Yes |  | PP | 2004-08-05 | E84282 | B423971*4 | LI | NO |  |  | HCL;4 DEG.C | Y | 2004-08-18 | 8260 | 034531 | 1,2-Dichloroethane | 0.57 | ug/l | 1 | U |  | 107-06-2
89544 | Oak Hammock Disposal Landfill |  | MW-4A(R) | SEMGW | G-II | CO | Yes |  | PP | 2004-08-05 | E84282 | B423971*4 | LI | NO |  |  | HCL;4 DEG.C | Y | 2004-08-18 | 8260 | 034501 | 1,1-Dichloroethylene | 0.45 | ug/l | 1 | U |  | 75-35-4
89544 | Oak Hammock Disposal Landfill |  | MW-4A(R) | SEMGW | G-II | CO | Yes |  | PP | 2004-08-05 | E84282 | B423971*4 | LI | NO |  |  | HCL;4 DEG.C | Y | 2004-08-18 | 8260 | 077093 | cis-1,2-Dichloroethylene | 0.65 | ug/l | 1 | U |  | 156-59-2
89544 | Oak Hammock Disposal Landfill |  | MW-4A(R) | SEMGW | G-II | CO | Yes |  | PP | 2004-08-05 | E84282 | B423971*4 | LI | NO |  |  | HCL;4 DEG.C | Y | 2004-08-18 | 8260 | 034546 | trans-1,2-Dichloroethylene | 0.44 | ug/l | 1 | U |  | 156-60-5
89544 | Oak Hammock Disposal Landfill |  | MW-4A(R) | SEMGW | G-II | CO | Yes |  | PP | 2004-08-05 | E84282 | B423971*4 | LI | NO |  |  | HCL;4 DEG.C | Y | 2004-08-18 | 8260 | 034541 | 1,2-Dichloropropane | 0.52 | ug/l | 1 | U |  | 78-87-5
89544 | Oak Hammock Disposal Landfill |  | MW-4A(R) | SEMGW | G-II | CO | Yes |  | PP | 2004-08-05 | E84282 | B423971*4 | LI | NO |  |  | HCL;4 DEG.C | Y | 2004-08-18 | 8260 | 034704 | cis-1,3-Dichloropropene | 0.14 | ug/l | 1 | U |  | 10061-01-5
89544 | Oak Hammock Disposal Landfill |  | MW-4A(R) | SEMGW | G-II | CO | Yes |  | PP | 2004-08-05 | E84282 | B423971*4 | LI | NO |  |  | HCL;4 DEG.C | Y | 2004-08-18 | 8260 | 034699 | trans-1,3-Dichloropropene | 0.14 | ug/l | 1 | U |  | 10061-02-6
89544 | Oak Hammock Disposal Landfill |  | MW-4A(R) | SEMGW | G-II | CO | Yes |  | PP | 2004-08-05 | E84282 | B423971*4 | LI | NO |  |  | HCL;4 DEG.C | Y | 2004-08-18 | 8260 | 034371 | Ethylbenzene | 1.8 | ug/l | 1 |  |  | 100-41-4
89544 | Oak Hammock Disposal Landfill |  | MW-4A(R) | SEMGW | G-II | CO | Yes |  | PP | 2004-08-05 | E84282 | B423971*4 | LI | NO |  |  | HCL;4 DEG.C | Y | 2004-08-18 | 8260 | 077103 | 2-Hexanone | 4.4 | ug/l | 10 | U |  | 591-78-6
89544 | Oak Hammock Disposal Landfill |  | MW-4A(R) | SEMGW | G-II | CO | Yes |  | PP | 2004-08-05 | E84282 | B423971*4 | LI | NO |  |  | HCL;4 DEG.C | Y | 2004-08-18 | 8260 | 034413 | Bromomethane | 0.66 | ug/l | 1 | U |  | 74-83-9
89544 | Oak Hammock Disposal Landfill |  | MW-4A(R) | SEMGW | G-II | CO | Yes |  | PP | 2004-08-05 | E84282 | B423971*4 | LI | NO |  |  | HCL;4 DEG.C | Y | 2004-08-18 | 8260 | 034418 | Chloromethane | 0.64 | ug/l | 1 | U |  | 74-87-3
89544 | Oak Hammock Disposal Landfill |  | MW-4A(R) | SEMGW | G-II | CO | Yes |  | PP | 2004-08-05 | E84282 | B423971*4 | LI | NO |  |  | HCL;4 DEG.C | Y | 2004-08-18 | 8260 | 046361 | Dibromomethane | 0.41 | ug/l | 1 | U |  | 74-95-3
89544 | Oak Hammock Disposal Landfill |  | MW-4A(R) | SEMGW | G-II | CO | Yes |  | PP | 2004-08-05 | E84282 | B423971*4 | LI | NO |  |  | HCL;4 DEG.C | Y | 2004-08-18 | 8260 | 034423 | Methylene Chloride | 1 | ug/l | 5 | U |  | 75-09-2
89544 | Oak Hammock Disposal Landfill |  | MW-4A(R) | SEMGW | G-II | CO | Yes |  | PP | 2004-08-05 | E84282 | B423971*4 | LI | NO |  |  | HCL;4 DEG.C | Y | 2004-08-18 | 8260 | 081595 | 2-Butanone (MEK) | 8.4 | ug/l | 10 | U |  | 78-93-3
89544 | Oak Hammock Disposal Landfill |  | MW-4A(R) | SEMGW | G-II | CO | Yes |  | PP | 2004-08-05 | E84282 | B423971*4 | LI | NO |  |  | HCL;4 DEG.C | Y | 2004-08-18 | 8260 | 077424 | Iodomethane | 0.67 | ug/l | 1 | U |  | 74-88-4
89544 | Oak Hammock Disposal Landfill |  | MW-4A(R) | SEMGW | G-II | CO | Yes |  | PP | 2004-08-05 | E84282 | B423971*4 | LI | NO |  |  | HCL;4 DEG.C | Y | 2004-08-18 | 8260 | 081596 | 4-Methyl-2-pentanone (MIBK) | 3.8 | ug/l | 10 | U |  | 108-10-1
89544 | Oak Hammock Disposal Landfill |  | MW-4A(R) | SEMGW | G-II | CO | Yes |  | PP | 2004-08-05 | E84282 | B423971*4 | LI | NO |  |  | HCL;4 DEG.C | Y | 2004-08-18 | 8260 | 077128 | Styrene | 0.98 | ug/l | 1 | U |  | 100-42-5
89544 | Oak Hammock Disposal Landfill |  | MW-4A(R) | SEMGW | G-II | CO | Yes |  | PP | 2004-08-05 | E84282 | B423971*4 | LI | NO |  |  | HCL;4 DEG.C | Y | 2004-08-18 | 8260 | 077562 | 1,1,1,2-Tetrachloroethane | 0.63 | ug/l | 1 | U |  | 630-20-6
89544 | Oak Hammock Disposal Landfill |  | MW-4A(R) | SEMGW | G-II | CO | Yes |  | PP | 2004-08-05 | E84282 | B423971*4 | LI | NO |  |  | HCL;4 DEG.C | Y | 2004-08-18 | 8260 | 034516 | 1,1,2,2-Tetrachloroethane | 0.14 | ug/l | 1 | U |  | 79-34-5
89544 | Oak Hammock Disposal Landfill |  | MW-4A(R) | SEMGW | G-II | CO | Yes |  | PP | 2004-08-05 | E84282 | B423971*4 | LI | NO |  |  | HCL;4 DEG.C | Y | 2004-08-18 | 8260 | 034475 | Tetrachloroethene | 0.34 | ug/l | 1 | U |  | 127-18-4
89544 | Oak Hammock Disposal Landfill |  | MW-4A(R) | SEMGW | G-II | CO | Yes |  | PP | 2004-08-05 | E84282 | B423971*4 | LI | NO |  |  | HCL;4 DEG.C | Y | 2004-08-18 | 8260 | 034010 | Toluene | 190 | ug/l | 1 |  |  | 108-88-3
89544 | Oak Hammock Disposal Landfill |  | MW-4A(R) | SEMGW | G-II | CO | Yes |  | PP | 2004-08-05 | E84282 | B423971*4 | LI | NO |  |  | HCL;4 DEG.C | Y | 2004-08-18 | 8260 | 034506 | 1,1,1-Trichloroethane | 0.46 | ug/l | 1 | U |  | 71-55-6
89544 | Oak Hammock Disposal Landfill |  | MW-4A(R) | SEMGW | G-II | CO | Yes |  | PP | 2004-08-05 | E84282 | B423971*4 | LI | NO |  |  | HCL;4 DEG.C | Y | 2004-08-18 | 8260 | 034511 | 1,1,2-Trichloroethane | 0.47 | ug/l | 1 | U |  | 79-00-5
89544 | Oak Hammock Disposal Landfill |  | MW-4A(R) | SEMGW | G-II | CO | Yes |  | PP | 2004-08-05 | E84282 | B423971*4 | LI | NO |  |  | HCL;4 DEG.C | Y | 2004-08-18 | 8260 | 039180 | Trichloroethene | 0.28 | ug/l | 1 | U |  | 79-01-6
89544 | Oak Hammock Disposal Landfill |  | MW-4A(R) | SEMGW | G-II | CO | Yes |  | PP | 2004-08-05 | E84282 | B423971*4 | LI | NO |  |  | HCL;4 DEG.C | Y | 2004-08-18 | 8260 | 034488 | Trichlorofluoromethane | 0.98 | ug/l | 1 | U |  | 75-69-4
89544 | Oak Hammock Disposal Landfill |  | MW-4A(R) | SEMGW | G-II | CO | Yes |  | PP | 2004-08-05 | E84282 | B423971*4 | LI | NO |  |  | HCL;4 DEG.C | Y | 2004-08-18 | 8260 | 077443 | 1,2,3-Trichloropropane | 0.15 | ug/l | 1 | U |  | 96-18-4
89544 | Oak Hammock Disposal Landfill |  | MW-4A(R) | SEMGW | G-II | CO | Yes |  | PP | 2004-08-05 | E84282 | B423971*4 | LI | NO |  |  | HCL;4 DEG.C | Y | 2004-08-18 | 8260 | 077057 | Vinyl acetate | 1.5 | ug/l | 10 | U |  | 108-05-4
89544 | Oak Hammock Disposal Landfill |  | MW-4A(R) | SEMGW | G-II | CO | Yes |  | PP | 2004-08-05 | E84282 | B423971*4 | LI | NO |  |  | HCL;4 DEG.C | Y | 2004-08-18 | 8260 | 039175 | Vinyl chloride | 0.5 | ug/l | 1 | U |  | 75-01-4
89544 | Oak Hammock Disposal Landfill |  | MW-4A(R) | SEMGW | G-II | CO | Yes |  | PP | 2004-08-05 | E84282 | B423971*4 | LI | NO |  |  | HCL;4 DEG.C | Y | 2004-08-18 | 8260 | 034020 | Xylenes | 0.98 | ug/l | 1 | U |  | 1330-20-7
89544 | Oak Hammock Disposal Landfill |  | MW-4A(R) | SEMGW | G-II | CO | Yes |  | PP | 2004-08-05 | E84282 | B423971*4 | LI | NO | 2004-08-18 |  | COOL TO 4 DEG.C | Y | 2004-08-19 | 504 | 077651 | 1,2-Dibromoethane (EDB) | 0.0087 | ug/l | 0.02 | U |  | 106-93-4
89544 | Oak Hammock Disposal Landfill |  | MW-4A(R) | SEMGW | G-II | CO | Yes |  | PP | 2004-08-05 | E84282 | B423971*4 | LI | NO | 2004-08-18 |  | COOL TO 4 DEG.C | Y | 2004-08-19 | 504 | 049146 | 1,2-Dibromo-3-chloropropane | 0.003 | ug/l | 0.02 | U |  | 96-12-8
89544 | Oak Hammock Disposal Landfill |  | MW-4A(R) | SEMGW | G-II | CO | Yes |  | PP | 2004-08-05 | E84282 | B423971*4 | LI | NO | 2004-08-11 |  | HNO3;4 DEG.C | Y | 2004-08-16 | 6010 | 001002 | Arsenic | 0.0038 | mg/l | 0.01 | U |  | 7440-38-2
89544 | Oak Hammock Disposal Landfill |  | MW-4A(R) | SEMGW | G-II | CO | Yes |  | PP | 2004-08-05 | E84282 | B423971*4 | LI | NO | 2004-08-11 |  | HNO3;4 DEG.C | Y | 2004-08-16 | 6010 | 001007 | Barium | 0.011 | mg/l | 0.01 |  |  | 7440-39-3
89544 | Oak Hammock Disposal Landfill |  | MW-4A(R) | SEMGW | G-II | CO | Yes |  | PP | 2004-08-05 | E84282 | B423971*4 | LI | NO | 2004-08-11 |  | HNO3;4 DEG.C | Y | 2004-08-16 | 6010 | 001012 | Beryllium | 0.00074 | mg/l | 0.004 | U |  | 7440-41-7
89544 | Oak Hammock Disposal Landfill |  | MW-4A(R) | SEMGW | G-II | CO | Yes |  | PP | 2004-08-05 | E84282 | B423971*4 | LI | NO | 2004-08-11 |  | HNO3;4 DEG.C | Y | 2004-08-16 | 6010 | 001027 | Cadmium | 0.00071 | mg/l | 0.005 | U |  | 7440-43-9
89544 | Oak Hammock Disposal Landfill |  | MW-4A(R) | SEMGW | G-II | CO | Yes |  | PP | 2004-08-05 | E84282 | B423971*4 | LI | NO | 2004-08-11 |  | HNO3;4 DEG.C | Y | 2004-08-16 | 6010 | 001034 | Chromium | 0.0024 | mg/l | 0.01 | I |  | 7440-47-3
89544 | Oak Hammock Disposal Landfill |  | MW-4A(R) | SEMGW | G-II | CO | Yes |  | PP | 2004-08-05 | E84282 | B423971*4 | LI | NO | 2004-08-11 |  | HNO3;4 DEG.C | Y | 2004-08-16 | 6010 | 001037 | Cobalt | 0.0014 | mg/l | 0.01 | U |  | 7440-48-4
89544 | Oak Hammock Disposal Landfill |  | MW-4A(R) | SEMGW | G-II | CO | Yes |  | PP | 2004-08-05 | E84282 | B423971*4 | LI | NO | 2004-08-11 |  | HNO3;4 DEG.C | Y | 2004-08-16 | 6010 | 001042 | Copper | 0.0013 | mg/l | 0.02 | U |  | 7440-50-8
89544 | Oak Hammock Disposal Landfill |  | MW-4A(R) | SEMGW | G-II | CO | Yes |  | PP | 2004-08-05 | E84282 | B423971*4 | LI | NO | 2004-08-11 |  | HNO3;4 DEG.C | Y | 2004-08-16 | 6010 | 001051 | Lead | 0.0015 | mg/l | 0.005 | U |  | 7439-92-1
89544 | Oak Hammock Disposal Landfill |  | MW-4A(R) | SEMGW | G-II | CO | Yes |  | PP | 2004-08-05 | E84282 | B423971*4 | LI | NO | 2004-08-11 |  | HNO3;4 DEG.C | Y | 2004-08-16 | 6010 | 001067 | Nickel | 0.0047 | mg/l | 0.04 | U |  | 7440-02-0
89544 | Oak Hammock Disposal Landfill |  | MW-4A(R) | SEMGW | G-II | CO | Yes |  | PP | 2004-08-05 | E84282 | B423971*4 | LI | NO | 2004-08-11 |  | HNO3;4 DEG.C | Y | 2004-08-16 | 6010 | 001147 | Selenium | 0.0048 | mg/l | 0.01 | U |  | 7782-49-2
89544 | Oak Hammock Disposal Landfill |  | MW-4A(R) | SEMGW | G-II | CO | Yes |  | PP | 2004-08-05 | E84282 | B423971*4 | LI | NO | 2004-08-11 |  | HNO3;4 DEG.C | Y | 2004-08-16 | 6010 | 001077 | Silver | 0.0019 | mg/l | 0.01 | U |  | 7440-22-4
89544 | Oak Hammock Disposal Landfill |  | MW-4A(R) | SEMGW | G-II | CO | Yes |  | PP | 2004-08-05 | E84282 | B423971*4 | LI | NO | 2004-08-11 |  | HNO3;4 DEG.C | Y | 2004-08-16 | 6010 | 001087 | Vanadium | 0.0025 | mg/l | 0.01 | U |  | 7440-62-2
89544 | Oak Hammock Disposal Landfill |  | MW-4A(R) | SEMGW | G-II | CO | Yes |  | PP | 2004-08-05 | E84282 | B423971*4 | LI | NO | 2004-08-11 |  | HNO3;4 DEG.C | Y | 2004-08-16 | 6010 | 001092 | Zinc | 0.0059 | mg/l | 0.02 | U |  | 7440-66-6
89544 | Oak Hammock Disposal Landfill |  | MW-4A(R) | SEMGW | G-II | CO | Yes |  | PP | 2004-08-05 | E84282 | B423971*4 | LI | NO | 2004-08-11 |  | HNO3;4 DEG.C | Y | 2004-08-16 | 6010 | 001097 | Antimony | 0.0029 | mg/l | 0.006 | U |  | 7440-36-0
89544 | Oak Hammock Disposal Landfill |  | MW-4A(R) | SEMGW | G-II | CO | Yes |  | PP | 2004-08-05 | E84282 | B423971*4 | LI | NO | 2004-08-16 |  | HNO3;4 DEG.C | Y | 2004-08-17 | 7470 | 071900 | Mercury | 7.2e-05 | mg/l | 0.0002 | U |  | 7439-97-6
89544 | Oak Hammock Disposal Landfill |  | MW-4A(R) | SEMGW | G-II | CO | Yes |  | PP | 2004-08-05 | E84282 | B423971*4 | LI | NO | 2004-08-11 |  | HNO3;4 DEG.C | Y | 2004-08-16 | 6010 | 001045 | Iron | 2.9 | mg/l | 0.05 |  |  | 7439-89-6
89544 | Oak Hammock Disposal Landfill |  | MW-4A(R) | SEMGW | G-II | CO | Yes |  | PP | 2004-08-05 | E87052 | B423971*4 | LI | NO | 2004-08-11 |  | HNO3;4 DEG.C | Y | 2004-08-13 | 7841 | 001059 | Thallium | 0.0007 | mg/l | 0.002 | U |  | 7440-28-0
89544 | Oak Hammock Disposal Landfill |  | MW-4A(R) | SEMGW | G-II | CO | Yes |  | PP | 2004-08-05 | E87052 | B423971*4 | LI | YES | 2004-08-11 |  | HNO3;4 DEG.C | Y | 2004-08-13 | 7841 | 001059 | Thallium (Dissolved) | 0.0007 | mg/l | 0.002 | U |  | 7440-28-0
89544 | Oak Hammock Disposal Landfill |  | MW-4A(R) | SEMGW | G-II | CO | Yes |  | PP | 2004-08-05 | E84282 | B423971*4 | LI | NO | 2004-08-11 |  | HNO3;4 DEG.C | Y | 2004-08-16 | 6010 | 000929 | Sodium | 7.2 | mg/l | 0.5 |  |  | 7440-23-5
89544 | Oak Hammock Disposal Landfill |  | MW-4A(R) | SEMGW | G-II | CO | Yes |  | PP | 2004-08-05 | E84282 | B423971*4 | LI | YES | 2004-08-11 |  | HNO3;4 DEG.C | Y | 2004-08-16 | 6010 | 001097 | Antimony (Dissolved) | 0.0029 | mg/l | 0.006 | U |  | 7440-36-0
89544 | Oak Hammock Disposal Landfill |  | MW-4A(R) | SEMGW | G-II | CO | Yes |  | PP | 2004-08-05 | E84282 | B423971*4 | LI | YES | 2004-08-11 |  | HNO3;4 DEG.C | Y | 2004-08-16 | 6010 | 001002 | Arsenic (Dissolved) | 0.0038 | mg/l | 0.01 | U |  | 7440-38-2
89544 | Oak Hammock Disposal Landfill |  | MW-4A(R) | SEMGW | G-II | CO | Yes |  | PP | 2004-08-05 | E84282 | B423971*4 | LI | YES | 2004-08-11 |  | HNO3;4 DEG.C | Y | 2004-08-16 | 6010 | 001007 | Barium (Dissolved) | 0.012 | mg/l | 0.01 |  |  | 7440-39-3
89544 | Oak Hammock Disposal Landfill |  | MW-4A(R) | SEMGW | G-II | CO | Yes |  | PP | 2004-08-05 | E84282 | B423971*4 | LI | YES | 2004-08-11 |  | HNO3;4 DEG.C | Y | 2004-08-16 | 6010 | 001012 | Beryllium (Dissolved) | 0.00074 | mg/l | 0.004 | U |  | 7440-41-7
89544 | Oak Hammock Disposal Landfill |  | MW-4A(R) | SEMGW | G-II | CO | Yes |  | PP | 2004-08-05 | E84282 | B423971*4 | LI | YES | 2004-08-11 |  | HNO3;4 DEG.C | Y | 2004-08-16 | 6010 | 001027 | Cadmium (Dissolved) | 0.00071 | mg/l | 0.005 | U |  | 7440-43-9
89544 | Oak Hammock Disposal Landfill |  | MW-4A(R) | SEMGW | G-II | CO | Yes |  | PP | 2004-08-05 | E84282 | B423971*4 | LI | YES | 2004-08-11 |  | HNO3;4 DEG.C | Y | 2004-08-16 | 6010 | 001034 | Chromium (Dissolved) | 0.0035 | mg/l | 0.01 | I |  | 7440-47-3
89544 | Oak Hammock Disposal Landfill |  | MW-4A(R) | SEMGW | G-II | CO | Yes |  | PP | 2004-08-05 | E84282 | B423971*4 | LI | YES | 2004-08-11 |  | HNO3;4 DEG.C | Y | 2004-08-16 | 6010 | 001037 | Cobalt (Dissolved) | 0.0014 | mg/l | 0.01 | U |  | 7440-48-4
89544 | Oak Hammock Disposal Landfill |  | MW-4A(R) | SEMGW | G-II | CO | Yes |  | PP | 2004-08-05 | E84282 | B423971*4 | LI | YES | 2004-08-11 |  | HNO3;4 DEG.C | Y | 2004-08-16 | 6010 | 001042 | Copper (Dissolved) | 0.0013 | mg/l | 0.02 | U |  | 7440-50-8
89544 | Oak Hammock Disposal Landfill |  | MW-4A(R) | SEMGW | G-II | CO | Yes |  | PP | 2004-08-05 | E84282 | B423971*4 | LI | YES | 2004-08-11 |  | HNO3;4 DEG.C | Y | 2004-08-16 | 6010 | 001051 | Lead (Dissolved) | 0.0015 | mg/l | 0.005 | U |  | 7439-92-1
89544 | Oak Hammock Disposal Landfill |  | MW-4A(R) | SEMGW | G-II | CO | Yes |  | PP | 2004-08-05 | E84282 | B423971*4 | LI | YES | 2004-08-11 |  | HNO3;4 DEG.C | Y | 2004-08-16 | 6010 | 001067 | Nickel (Dissolved) | 0.0047 | mg/l | 0.04 | U |  | 7440-02-0
89544 | Oak Hammock Disposal Landfill |  | MW-4A(R) | SEMGW | G-II | CO | Yes |  | PP | 2004-08-05 | E84282 | B423971*4 | LI | YES | 2004-08-11 |  | HNO3;4 DEG.C | Y | 2004-08-16 | 6010 | 001147 | Selenium (Dissolved) | 0.0048 | mg/l | 0.01 | U |  | 7782-49-2
89544 | Oak Hammock Disposal Landfill |  | MW-4A(R) | SEMGW | G-II | CO | Yes |  | PP | 2004-08-05 | E84282 | B423971*4 | LI | YES | 2004-08-11 |  | HNO3;4 DEG.C | Y | 2004-08-16 | 6010 | 001077 | Silver (Dissolved) | 0.0019 | mg/l | 0.01 | U |  | 7440-22-4
89544 | Oak Hammock Disposal Landfill |  | MW-4A(R) | SEMGW | G-II | CO | Yes |  | PP | 2004-08-05 | E84282 | B423971*4 | LI | YES | 2004-08-11 |  | HNO3;4 DEG.C | Y | 2004-08-16 | 6010 | 001087 | Vanadium (Dissolved) | 0.0026 | mg/l | 0.01 | I |  | 7440-62-2
89544 | Oak Hammock Disposal Landfill |  | MW-4A(R) | SEMGW | G-II | CO | Yes |  | PP | 2004-08-05 | E84282 | B423971*4 | LI | YES | 2004-08-11 |  | HNO3;4 DEG.C | Y | 2004-08-16 | 6010 | 001092 | Zinc (Dissolved) | 0.0059 | mg/l | 0.02 | U |  | 7440-66-6
89544 | Oak Hammock Disposal Landfill |  | MW-4A(R) | SEMGW | G-II | CO | Yes |  | PP | 2004-08-05 | E84282 | B423971*4 | LI | YES | 2004-08-11 |  | HNO3;4 DEG.C | Y | 2004-08-16 | 6010 | 001045 | Iron (Dissolved) | 3 | mg/l | 0.05 |  |  | 7439-89-6
89544 | Oak Hammock Disposal Landfill |  | MW-4A(R) | SEMGW | G-II | CO | Yes |  | PP | 2004-08-05 | E84282 | B423971*4 | LI | YES | 2004-08-11 |  | HNO3;4 DEG.C | Y | 2004-08-16 | 6010 | 000929 | Sodium (Dissolved) | 7.8 | mg/l | 0.5 |  |  | 7440-23-5
89544 | Oak Hammock Disposal Landfill |  | MW-4A(R) | SEMGW | G-II | CO | Yes |  | PP | 2004-08-05 | E84282 | B423971*4 | LI | YES | 2004-08-16 |  | HNO3;4 DEG.C | Y | 2004-08-17 | 7470 | 071900 | Mercury (Dissolved) | 7.2e-05 | mg/l | 0.0002 | U |  | 7439-97-6
89544 | Oak Hammock Disposal Landfill |  | MW-4A(R) | SEMGW | G-II | CO | Yes |  | PP | 2004-08-05 | E84282 | B423971*4 | LI | NO |  |  | COOL TO 4 DEG.C | Y | 2004-08-17 | 325.3 | 000940 | Chloride | 18 | mg/l | 1 |  |  | 16887-00-6
89544 | Oak Hammock Disposal Landfill |  | MW-4A(R) | SEMGW | G-II | CO | Yes |  | PP | 2004-08-05 | E84282 | B423971*4 | LI | NO |  |  | H2SO4;4 DEG.C | Y | 2004-08-16 | 350.3 | 000610 | Ammonia-N | 2.7 | mg/l | 0.05 |  |  | 7727-37-9M
89544 | Oak Hammock Disposal Landfill |  | MW-4A(R) | SEMGW | G-II | CO | Yes |  | PP | 2004-08-05 | E84282 | B423971*4 | LI | NO |  |  | COOL TO 4 DEG.C | Y | 2004-08-06 | 353.2 | 000620 | Nitrate-N | 0.01 | mg/l | 0.05 | U |  | 7727-37-9A
89544 | Oak Hammock Disposal Landfill |  | MW-4A(R) | SEMGW | G-II | CO | Yes |  | PP | 2004-08-05 | E84282 | B423971*4 | LI | NO |  |  | COOL TO 4 DEG.C | Y | 2004-08-11 | 160.1 | 070300 | Solids, Total Dissolved | 120 | mg/l | 5 |  |  | E-10173
89544 | Oak Hammock Disposal Landfill |  | MW-8B(R) | SEMGW | G-II | CO | Yes |  | SP | 2004-08-05 | E84282 | B423971*5 | LI | NO |  |  | HCL;4 DEG.C | Y | 2004-08-18 | 8260 | 081552 | Acetone | 9.9 | ug/l | 10 | U |  | 67-64-1
89544 | Oak Hammock Disposal Landfill |  | MW-8B(R) | SEMGW | G-II | CO | Yes |  | SP | 2004-08-05 | E84282 | B423971*5 | LI | NO |  |  | HCL;4 DEG.C | Y | 2004-08-18 | 8260 | 034215 | Acrylonitrile | 1.2 | ug/l | 100 | U |  | 107-13-1
89544 | Oak Hammock Disposal Landfill |  | MW-8B(R) | SEMGW | G-II | CO | Yes |  | SP | 2004-08-05 | E84282 | B423971*5 | LI | NO |  |  | HCL;4 DEG.C | Y | 2004-08-18 | 8260 | 034030 | Benzene | 0.27 | ug/l | 1 | U |  | 71-43-2
89544 | Oak Hammock Disposal Landfill |  | MW-8B(R) | SEMGW | G-II | CO | Yes |  | SP | 2004-08-05 | E84282 | B423971*5 | LI | NO |  |  | HCL;4 DEG.C | Y | 2004-08-18 | 8260 | 073085 | Bromochloromethane | 0.58 | ug/l | 1 | U |  | 74-97-5
89544 | Oak Hammock Disposal Landfill |  | MW-8B(R) | SEMGW | G-II | CO | Yes |  | SP | 2004-08-05 | E84282 | B423971*5 | LI | NO |  |  | HCL;4 DEG.C | Y | 2004-08-18 | 8260 | 032101 | Bromodichloromethane | 0.35 | ug/l | 1 | U |  | 75-27-4
89544 | Oak Hammock Disposal Landfill |  | MW-8B(R) | SEMGW | G-II | CO | Yes |  | SP | 2004-08-05 | E84282 | B423971*5 | LI | NO |  |  | HCL;4 DEG.C | Y | 2004-08-18 | 8260 | 032104 | Bromoform | 0.58 | ug/l | 1 | U |  | 75-25-2
89544 | Oak Hammock Disposal Landfill |  | MW-8B(R) | SEMGW | G-II | CO | Yes |  | SP | 2004-08-05 | E84282 | B423971*5 | LI | NO |  |  | HCL;4 DEG.C | Y | 2004-08-18 | 8260 | 077041 | Carbon disulfide | 0.85 | ug/l | 1 | U |  | 75-15-0
89544 | Oak Hammock Disposal Landfill |  | MW-8B(R) | SEMGW | G-II | CO | Yes |  | SP | 2004-08-05 | E84282 | B423971*5 | LI | NO |  |  | HCL;4 DEG.C | Y | 2004-08-18 | 8260 | 032102 | Carbon Tetrachloride | 0.42 | ug/l | 1 | U |  | 56-23-5
89544 | Oak Hammock Disposal Landfill |  | MW-8B(R) | SEMGW | G-II | CO | Yes |  | SP | 2004-08-05 | E84282 | B423971*5 | LI | NO |  |  | HCL;4 DEG.C | Y | 2004-08-18 | 8260 | 034301 | Chlorobenzene | 0.63 | ug/l | 1 | U |  | 108-90-7
89544 | Oak Hammock Disposal Landfill |  | MW-8B(R) | SEMGW | G-II | CO | Yes |  | SP | 2004-08-05 | E84282 | B423971*5 | LI | NO |  |  | HCL;4 DEG.C | Y | 2004-08-18 | 8260 | 034311 | Chloroethane | 0.8 | ug/l | 1 | U |  | 75-00-3
89544 | Oak Hammock Disposal Landfill |  | MW-8B(R) | SEMGW | G-II | CO | Yes |  | SP | 2004-08-05 | E84282 | B423971*5 | LI | NO |  |  | HCL;4 DEG.C | Y | 2004-08-18 | 8260 | 032106 | Chloroform | 0.9 | ug/l | 1 | U |  | 67-66-3
89544 | Oak Hammock Disposal Landfill |  | MW-8B(R) | SEMGW | G-II | CO | Yes |  | SP | 2004-08-05 | E84282 | B423971*5 | LI | NO |  |  | HCL;4 DEG.C | Y | 2004-08-18 | 8260 | 032105 | Dibromochloromethane | 0.34 | ug/l | 1 | U |  | 124-48-1
89544 | Oak Hammock Disposal Landfill |  | MW-8B(R) | SEMGW | G-II | CO | Yes |  | SP | 2004-08-05 | E84282 | B423971*5 | LI | NO |  |  | HCL;4 DEG.C | Y | 2004-08-18 | 8260 | 034536 | 1,2-Dichlorobenzene | 0.44 | ug/l | 1 | U |  | 95-50-1
89544 | Oak Hammock Disposal Landfill |  | MW-8B(R) | SEMGW | G-II | CO | Yes |  | SP | 2004-08-05 | E84282 | B423971*5 | LI | NO |  |  | HCL;4 DEG.C | Y | 2004-08-18 | 8260 | 034571 | 1,4-Dichlorobenzene | 0.52 | ug/l | 1 | U |  | 106-46-7
89544 | Oak Hammock Disposal Landfill |  | MW-8B(R) | SEMGW | G-II | CO | Yes |  | SP | 2004-08-05 | E84282 | B423971*5 | LI | NO |  |  | HCL;4 DEG.C | Y | 2004-08-18 | 8260 | 049263 | Trans-1,4-Dichloro-2-butene | 2.5 | ug/l | 10 | U |  | 110-57-6
89544 | Oak Hammock Disposal Landfill |  | MW-8B(R) | SEMGW | G-II | CO | Yes |  | SP | 2004-08-05 | E84282 | B423971*5 | LI | NO |  |  | HCL;4 DEG.C | Y | 2004-08-18 | 8260 | 034496 | 1,1-Dichloroethane | 0.52 | ug/l | 1 | U |  | 75-34-3
89544 | Oak Hammock Disposal Landfill |  | MW-8B(R) | SEMGW | G-II | CO | Yes |  | SP | 2004-08-05 | E84282 | B423971*5 | LI | NO |  |  | HCL;4 DEG.C | Y | 2004-08-18 | 8260 | 034531 | 1,2-Dichloroethane | 0.57 | ug/l | 1 | U |  | 107-06-2
89544 | Oak Hammock Disposal Landfill |  | MW-8B(R) | SEMGW | G-II | CO | Yes |  | SP | 2004-08-05 | E84282 | B423971*5 | LI | NO |  |  | HCL;4 DEG.C | Y | 2004-08-18 | 8260 | 034501 | 1,1-Dichloroethylene | 0.45 | ug/l | 1 | U |  | 75-35-4
89544 | Oak Hammock Disposal Landfill |  | MW-8B(R) | SEMGW | G-II | CO | Yes |  | SP | 2004-08-05 | E84282 | B423971*5 | LI | NO |  |  | HCL;4 DEG.C | Y | 2004-08-18 | 8260 | 077093 | cis-1,2-Dichloroethylene | 0.65 | ug/l | 1 | U |  | 156-59-2
89544 | Oak Hammock Disposal Landfill |  | MW-8B(R) | SEMGW | G-II | CO | Yes |  | SP | 2004-08-05 | E84282 | B423971*5 | LI | NO |  |  | HCL;4 DEG.C | Y | 2004-08-18 | 8260 | 034546 | trans-1,2-Dichloroethylene | 0.44 | ug/l | 1 | U |  | 156-60-5
89544 | Oak Hammock Disposal Landfill |  | MW-8B(R) | SEMGW | G-II | CO | Yes |  | SP | 2004-08-05 | E84282 | B423971*5 | LI | NO |  |  | HCL;4 DEG.C | Y | 2004-08-18 | 8260 | 034541 | 1,2-Dichloropropane | 0.52 | ug/l | 1 | U |  | 78-87-5
89544 | Oak Hammock Disposal Landfill |  | MW-8B(R) | SEMGW | G-II | CO | Yes |  | SP | 2004-08-05 | E84282 | B423971*5 | LI | NO |  |  | HCL;4 DEG.C | Y | 2004-08-18 | 8260 | 034704 | cis-1,3-Dichloropropene | 0.14 | ug/l | 1 | U |  | 10061-01-5
89544 | Oak Hammock Disposal Landfill |  | MW-8B(R) | SEMGW | G-II | CO | Yes |  | SP | 2004-08-05 | E84282 | B423971*5 | LI | NO |  |  | HCL;4 DEG.C | Y | 2004-08-18 | 8260 | 034699 | trans-1,3-Dichloropropene | 0.14 | ug/l | 1 | U |  | 10061-02-6
89544 | Oak Hammock Disposal Landfill |  | MW-8B(R) | SEMGW | G-II | CO | Yes |  | SP | 2004-08-05 | E84282 | B423971*5 | LI | NO |  |  | HCL;4 DEG.C | Y | 2004-08-18 | 8260 | 034371 | Ethylbenzene | 0.83 | ug/l | 1 | U |  | 100-41-4
89544 | Oak Hammock Disposal Landfill |  | MW-8B(R) | SEMGW | G-II | CO | Yes |  | SP | 2004-08-05 | E84282 | B423971*5 | LI | NO |  |  | HCL;4 DEG.C | Y | 2004-08-18 | 8260 | 077103 | 2-Hexanone | 4.4 | ug/l | 10 | U |  | 591-78-6
89544 | Oak Hammock Disposal Landfill |  | MW-8B(R) | SEMGW | G-II | CO | Yes |  | SP | 2004-08-05 | E84282 | B423971*5 | LI | NO |  |  | HCL;4 DEG.C | Y | 2004-08-18 | 8260 | 034413 | Bromomethane | 0.66 | ug/l | 1 | U |  | 74-83-9
89544 | Oak Hammock Disposal Landfill |  | MW-8B(R) | SEMGW | G-II | CO | Yes |  | SP | 2004-08-05 | E84282 | B423971*5 | LI | NO |  |  | HCL;4 DEG.C | Y | 2004-08-18 | 8260 | 034418 | Chloromethane | 0.64 | ug/l | 1 | U |  | 74-87-3
89544 | Oak Hammock Disposal Landfill |  | MW-8B(R) | SEMGW | G-II | CO | Yes |  | SP | 2004-08-05 | E84282 | B423971*5 | LI | NO |  |  | HCL;4 DEG.C | Y | 2004-08-18 | 8260 | 046361 | Dibromomethane | 0.41 | ug/l | 1 | U |  | 74-95-3
89544 | Oak Hammock Disposal Landfill |  | MW-8B(R) | SEMGW | G-II | CO | Yes |  | SP | 2004-08-05 | E84282 | B423971*5 | LI | NO |  |  | HCL;4 DEG.C | Y | 2004-08-18 | 8260 | 034423 | Methylene Chloride | 1 | ug/l | 5 | U |  | 75-09-2
89544 | Oak Hammock Disposal Landfill |  | MW-8B(R) | SEMGW | G-II | CO | Yes |  | SP | 2004-08-05 | E84282 | B423971*5 | LI | NO |  |  | HCL;4 DEG.C | Y | 2004-08-18 | 8260 | 081595 | 2-Butanone (MEK) | 8.4 | ug/l | 10 | U |  | 78-93-3
89544 | Oak Hammock Disposal Landfill |  | MW-8B(R) | SEMGW | G-II | CO | Yes |  | SP | 2004-08-05 | E84282 | B423971*5 | LI | NO |  |  | HCL;4 DEG.C | Y | 2004-08-18 | 8260 | 077424 | Iodomethane | 0.67 | ug/l | 1 | U |  | 74-88-4
89544 | Oak Hammock Disposal Landfill |  | MW-8B(R) | SEMGW | G-II | CO | Yes |  | SP | 2004-08-05 | E84282 | B423971*5 | LI | NO |  |  | HCL;4 DEG.C | Y | 2004-08-18 | 8260 | 081596 | 4-Methyl-2-pentanone (MIBK) | 3.8 | ug/l | 10 | U |  | 108-10-1
89544 | Oak Hammock Disposal Landfill |  | MW-8B(R) | SEMGW | G-II | CO | Yes |  | SP | 2004-08-05 | E84282 | B423971*5 | LI | NO |  |  | HCL;4 DEG.C | Y | 2004-08-18 | 8260 | 077128 | Styrene | 0.98 | ug/l | 1 | U |  | 100-42-5
89544 | Oak Hammock Disposal Landfill |  | MW-8B(R) | SEMGW | G-II | CO | Yes |  | SP | 2004-08-05 | E84282 | B423971*5 | LI | NO |  |  | HCL;4 DEG.C | Y | 2004-08-18 | 8260 | 077562 | 1,1,1,2-Tetrachloroethane | 0.63 | ug/l | 1 | U |  | 630-20-6
89544 | Oak Hammock Disposal Landfill |  | MW-8B(R) | SEMGW | G-II | CO | Yes |  | SP | 2004-08-05 | E84282 | B423971*5 | LI | NO |  |  | HCL;4 DEG.C | Y | 2004-08-18 | 8260 | 034516 | 1,1,2,2-Tetrachloroethane | 0.14 | ug/l | 1 | U |  | 79-34-5
89544 | Oak Hammock Disposal Landfill |  | MW-8B(R) | SEMGW | G-II | CO | Yes |  | SP | 2004-08-05 | E84282 | B423971*5 | LI | NO |  |  | HCL;4 DEG.C | Y | 2004-08-18 | 8260 | 034475 | Tetrachloroethene | 0.34 | ug/l | 1 | U |  | 127-18-4
89544 | Oak Hammock Disposal Landfill |  | MW-8B(R) | SEMGW | G-II | CO | Yes |  | SP | 2004-08-05 | E84282 | B423971*5 | LI | NO |  |  | HCL;4 DEG.C | Y | 2004-08-18 | 8260 | 034010 | Toluene | 7.8 | ug/l | 1 |  |  | 108-88-3
89544 | Oak Hammock Disposal Landfill |  | MW-8B(R) | SEMGW | G-II | CO | Yes |  | SP | 2004-08-05 | E84282 | B423971*5 | LI | NO |  |  | HCL;4 DEG.C | Y | 2004-08-18 | 8260 | 034506 | 1,1,1-Trichloroethane | 0.46 | ug/l | 1 | U |  | 71-55-6
89544 | Oak Hammock Disposal Landfill |  | MW-8B(R) | SEMGW | G-II | CO | Yes |  | SP | 2004-08-05 | E84282 | B423971*5 | LI | NO |  |  | HCL;4 DEG.C | Y | 2004-08-18 | 8260 | 034511 | 1,1,2-Trichloroethane | 0.47 | ug/l | 1 | U |  | 79-00-5
89544 | Oak Hammock Disposal Landfill |  | MW-8B(R) | SEMGW | G-II | CO | Yes |  | SP | 2004-08-05 | E84282 | B423971*5 | LI | NO |  |  | HCL;4 DEG.C | Y | 2004-08-18 | 8260 | 039180 | Trichloroethene | 0.28 | ug/l | 1 | U |  | 79-01-6
89544 | Oak Hammock Disposal Landfill |  | MW-8B(R) | SEMGW | G-II | CO | Yes |  | SP | 2004-08-05 | E84282 | B423971*5 | LI | NO |  |  | HCL;4 DEG.C | Y | 2004-08-18 | 8260 | 034488 | Trichlorofluoromethane | 0.98 | ug/l | 1 | U |  | 75-69-4
89544 | Oak Hammock Disposal Landfill |  | MW-8B(R) | SEMGW | G-II | CO | Yes |  | SP | 2004-08-05 | E84282 | B423971*5 | LI | NO |  |  | HCL;4 DEG.C | Y | 2004-08-18 | 8260 | 077443 | 1,2,3-Trichloropropane | 0.15 | ug/l | 1 | U |  | 96-18-4
89544 | Oak Hammock Disposal Landfill |  | MW-8B(R) | SEMGW | G-II | CO | Yes |  | SP | 2004-08-05 | E84282 | B423971*5 | LI | NO |  |  | HCL;4 DEG.C | Y | 2004-08-18 | 8260 | 077057 | Vinyl acetate | 1.5 | ug/l | 10 | U |  | 108-05-4
89544 | Oak Hammock Disposal Landfill |  | MW-8B(R) | SEMGW | G-II | CO | Yes |  | SP | 2004-08-05 | E84282 | B423971*5 | LI | NO |  |  | HCL;4 DEG.C | Y | 2004-08-18 | 8260 | 039175 | Vinyl chloride | 0.5 | ug/l | 1 | U |  | 75-01-4
89544 | Oak Hammock Disposal Landfill |  | MW-8B(R) | SEMGW | G-II | CO | Yes |  | SP | 2004-08-05 | E84282 | B423971*5 | LI | NO |  |  | HCL;4 DEG.C | Y | 2004-08-18 | 8260 | 034020 | Xylenes | 0.98 | ug/l | 1 | U |  | 1330-20-7
89544 | Oak Hammock Disposal Landfill |  | MW-8B(R) | SEMGW | G-II | CO | Yes |  | SP | 2004-08-05 | E84282 | B423971*5 | LI | NO | 2004-08-18 |  | COOL TO 4 DEG.C | Y | 2004-08-19 | 504 | 077651 | 1,2-Dibromoethane (EDB) | 0.0087 | ug/l | 0.02 | U |  | 106-93-4
89544 | Oak Hammock Disposal Landfill |  | MW-8B(R) | SEMGW | G-II | CO | Yes |  | SP | 2004-08-05 | E84282 | B423971*5 | LI | NO | 2004-08-18 |  | COOL TO 4 DEG.C | Y | 2004-08-19 | 504 | 049146 | 1,2-Dibromo-3-chloropropane | 0.003 | ug/l | 0.02 | U |  | 96-12-8
89544 | Oak Hammock Disposal Landfill |  | MW-8B(R) | SEMGW | G-II | CO | Yes |  | SP | 2004-08-05 | E84282 | B423971*5 | LI | NO | 2004-08-11 |  | HNO3;4 DEG.C | Y | 2004-08-16 | 6010 | 001002 | Arsenic | 0.0054 | mg/l | 0.01 | I |  | 7440-38-2
89544 | Oak Hammock Disposal Landfill |  | MW-8B(R) | SEMGW | G-II | CO | Yes |  | SP | 2004-08-05 | E84282 | B423971*5 | LI | NO | 2004-08-11 |  | HNO3;4 DEG.C | Y | 2004-08-16 | 6010 | 001007 | Barium | 0.29 | mg/l | 0.01 |  |  | 7440-39-3
89544 | Oak Hammock Disposal Landfill |  | MW-8B(R) | SEMGW | G-II | CO | Yes |  | SP | 2004-08-05 | E84282 | B423971*5 | LI | NO | 2004-08-11 |  | HNO3;4 DEG.C | Y | 2004-08-16 | 6010 | 001012 | Beryllium | 0.0012 | mg/l | 0.004 | I |  | 7440-41-7
89544 | Oak Hammock Disposal Landfill |  | MW-8B(R) | SEMGW | G-II | CO | Yes |  | SP | 2004-08-05 | E84282 | B423971*5 | LI | NO | 2004-08-11 |  | HNO3;4 DEG.C | Y | 2004-08-16 | 6010 | 001027 | Cadmium | 0.00071 | mg/l | 0.005 | U |  | 7440-43-9
89544 | Oak Hammock Disposal Landfill |  | MW-8B(R) | SEMGW | G-II | CO | Yes |  | SP | 2004-08-05 | E84282 | B423971*5 | LI | NO | 2004-08-11 |  | HNO3;4 DEG.C | Y | 2004-08-16 | 6010 | 001034 | Chromium | 0.057 | mg/l | 0.01 |  |  | 7440-47-3
89544 | Oak Hammock Disposal Landfill |  | MW-8B(R) | SEMGW | G-II | CO | Yes |  | SP | 2004-08-05 | E84282 | B423971*5 | LI | NO | 2004-08-11 |  | HNO3;4 DEG.C | Y | 2004-08-16 | 6010 | 001037 | Cobalt | 0.0016 | mg/l | 0.01 | I |  | 7440-48-4
89544 | Oak Hammock Disposal Landfill |  | MW-8B(R) | SEMGW | G-II | CO | Yes |  | SP | 2004-08-05 | E84282 | B423971*5 | LI | NO | 2004-08-11 |  | HNO3;4 DEG.C | Y | 2004-08-16 | 6010 | 001042 | Copper | 0.012 | mg/l | 0.02 | I |  | 7440-50-8
89544 | Oak Hammock Disposal Landfill |  | MW-8B(R) | SEMGW | G-II | CO | Yes |  | SP | 2004-08-05 | E84282 | B423971*5 | LI | NO | 2004-08-11 |  | HNO3;4 DEG.C | Y | 2004-08-16 | 6010 | 001051 | Lead | 0.039 | mg/l | 0.005 |  |  | 7439-92-1
89544 | Oak Hammock Disposal Landfill |  | MW-8B(R) | SEMGW | G-II | CO | Yes |  | SP | 2004-08-05 | E84282 | B423971*5 | LI | NO | 2004-08-11 |  | HNO3;4 DEG.C | Y | 2004-08-16 | 6010 | 001067 | Nickel | 0.011 | mg/l | 0.04 | I |  | 7440-02-0
89544 | Oak Hammock Disposal Landfill |  | MW-8B(R) | SEMGW | G-II | CO | Yes |  | SP | 2004-08-05 | E84282 | B423971*5 | LI | NO | 2004-08-11 |  | HNO3;4 DEG.C | Y | 2004-08-16 | 6010 | 001147 | Selenium | 0.0088 | mg/l | 0.01 | I |  | 7782-49-2
89544 | Oak Hammock Disposal Landfill |  | MW-8B(R) | SEMGW | G-II | CO | Yes |  | SP | 2004-08-05 | E84282 | B423971*5 | LI | NO | 2004-08-11 |  | HNO3;4 DEG.C | Y | 2004-08-16 | 6010 | 001077 | Silver | 0.0019 | mg/l | 0.01 | U |  | 7440-22-4
89544 | Oak Hammock Disposal Landfill |  | MW-8B(R) | SEMGW | G-II | CO | Yes |  | SP | 2004-08-05 | E84282 | B423971*5 | LI | NO | 2004-08-11 |  | HNO3;4 DEG.C | Y | 2004-08-16 | 6010 | 001087 | Vanadium | 0.12 | mg/l | 0.01 |  |  | 7440-62-2
89544 | Oak Hammock Disposal Landfill |  | MW-8B(R) | SEMGW | G-II | CO | Yes |  | SP | 2004-08-05 | E84282 | B423971*5 | LI | NO | 2004-08-11 |  | HNO3;4 DEG.C | Y | 2004-08-16 | 6010 | 001092 | Zinc | 0.011 | mg/l | 0.02 | I |  | 7440-66-6
89544 | Oak Hammock Disposal Landfill |  | MW-8B(R) | SEMGW | G-II | CO | Yes |  | SP | 2004-08-05 | E84282 | B423971*5 | LI | NO | 2004-08-11 |  | HNO3;4 DEG.C | Y | 2004-08-16 | 6010 | 001097 | Antimony | 0.0029 | mg/l | 0.006 | U |  | 7440-36-0
89544 | Oak Hammock Disposal Landfill |  | MW-8B(R) | SEMGW | G-II | CO | Yes |  | SP | 2004-08-05 | E84282 | B423971*5 | LI | NO | 2004-08-16 |  | HNO3;4 DEG.C | Y | 2004-08-17 | 7470 | 071900 | Mercury | 0.00021 | mg/l | 0.0002 |  |  | 7439-97-6
89544 | Oak Hammock Disposal Landfill |  | MW-8B(R) | SEMGW | G-II | CO | Yes |  | SP | 2004-08-05 | E84282 | B423971*5 | LI | NO | 2004-08-11 |  | HNO3;4 DEG.C | Y | 2004-08-16 | 6010 | 001045 | Iron | 6.6 | mg/l | 0.05 |  |  | 7439-89-6
89544 | Oak Hammock Disposal Landfill |  | MW-8B(R) | SEMGW | G-II | CO | Yes |  | SP | 2004-08-05 | E87052 | B423971*5 | LI | NO | 2004-08-11 |  | HNO3;4 DEG.C | Y | 2004-08-13 | 7841 | 001059 | Thallium | 0.0007 | mg/l | 0.002 | U |  | 7440-28-0
89544 | Oak Hammock Disposal Landfill |  | MW-8B(R) | SEMGW | G-II | CO | Yes |  | SP | 2004-08-05 | E87052 | B423971*5 | LI | YES | 2004-08-11 |  | HNO3;4 DEG.C | Y | 2004-08-13 | 7841 | 001059 | Thallium (Dissolved) | 0.0007 | mg/l | 0.002 | U |  | 7440-28-0
89544 | Oak Hammock Disposal Landfill |  | MW-8B(R) | SEMGW | G-II | CO | Yes |  | SP | 2004-08-05 | E84282 | B423971*5 | LI | NO | 2004-08-11 |  | HNO3;4 DEG.C | Y | 2004-08-16 | 6010 | 000929 | Sodium | 5.7 | mg/l | 0.5 |  |  | 7440-23-5
89544 | Oak Hammock Disposal Landfill |  | MW-8B(R) | SEMGW | G-II | CO | Yes |  | SP | 2004-08-05 | E84282 | B423971*5 | LI | YES | 2004-08-11 |  | HNO3;4 DEG.C | Y | 2004-08-16 | 6010 | 001097 | Antimony (Dissolved) | 0.0029 | mg/l | 0.006 | U |  | 7440-36-0
89544 | Oak Hammock Disposal Landfill |  | MW-8B(R) | SEMGW | G-II | CO | Yes |  | SP | 2004-08-05 | E84282 | B423971*5 | LI | YES | 2004-08-11 |  | HNO3;4 DEG.C | Y | 2004-08-16 | 6010 | 001002 | Arsenic (Dissolved) | 0.0038 | mg/l | 0.01 | U |  | 7440-38-2
89544 | Oak Hammock Disposal Landfill |  | MW-8B(R) | SEMGW | G-II | CO | Yes |  | SP | 2004-08-05 | E84282 | B423971*5 | LI | YES | 2004-08-11 |  | HNO3;4 DEG.C | Y | 2004-08-16 | 6010 | 001007 | Barium (Dissolved) | 0.019 | mg/l | 0.01 |  |  | 7440-39-3
89544 | Oak Hammock Disposal Landfill |  | MW-8B(R) | SEMGW | G-II | CO | Yes |  | SP | 2004-08-05 | E84282 | B423971*5 | LI | YES | 2004-08-11 |  | HNO3;4 DEG.C | Y | 2004-08-16 | 6010 | 001012 | Beryllium (Dissolved) | 0.00074 | mg/l | 0.004 | U |  | 7440-41-7
89544 | Oak Hammock Disposal Landfill |  | MW-8B(R) | SEMGW | G-II | CO | Yes |  | SP | 2004-08-05 | E84282 | B423971*5 | LI | YES | 2004-08-11 |  | HNO3;4 DEG.C | Y | 2004-08-16 | 6010 | 001027 | Cadmium (Dissolved) | 0.00071 | mg/l | 0.005 | U |  | 7440-43-9
89544 | Oak Hammock Disposal Landfill |  | MW-8B(R) | SEMGW | G-II | CO | Yes |  | SP | 2004-08-05 | E84282 | B423971*5 | LI | YES | 2004-08-11 |  | HNO3;4 DEG.C | Y | 2004-08-16 | 6010 | 001034 | Chromium (Dissolved) | 0.0017 | mg/l | 0.01 | U |  | 7440-47-3
89544 | Oak Hammock Disposal Landfill |  | MW-8B(R) | SEMGW | G-II | CO | Yes |  | SP | 2004-08-05 | E84282 | B423971*5 | LI | YES | 2004-08-11 |  | HNO3;4 DEG.C | Y | 2004-08-16 | 6010 | 001037 | Cobalt (Dissolved) | 0.0014 | mg/l | 0.01 | U |  | 7440-48-4
89544 | Oak Hammock Disposal Landfill |  | MW-8B(R) | SEMGW | G-II | CO | Yes |  | SP | 2004-08-05 | E84282 | B423971*5 | LI | YES | 2004-08-11 |  | HNO3;4 DEG.C | Y | 2004-08-16 | 6010 | 001042 | Copper (Dissolved) | 0.0013 | mg/l | 0.02 | U |  | 7440-50-8
89544 | Oak Hammock Disposal Landfill |  | MW-8B(R) | SEMGW | G-II | CO | Yes |  | SP | 2004-08-05 | E84282 | B423971*5 | LI | YES | 2004-08-11 |  | HNO3;4 DEG.C | Y | 2004-08-16 | 6010 | 001051 | Lead (Dissolved) | 0.0015 | mg/l | 0.005 | U |  | 7439-92-1
89544 | Oak Hammock Disposal Landfill |  | MW-8B(R) | SEMGW | G-II | CO | Yes |  | SP | 2004-08-05 | E84282 | B423971*5 | LI | YES | 2004-08-11 |  | HNO3;4 DEG.C | Y | 2004-08-16 | 6010 | 001067 | Nickel (Dissolved) | 0.0047 | mg/l | 0.04 | U |  | 7440-02-0
89544 | Oak Hammock Disposal Landfill |  | MW-8B(R) | SEMGW | G-II | CO | Yes |  | SP | 2004-08-05 | E84282 | B423971*5 | LI | YES | 2004-08-11 |  | HNO3;4 DEG.C | Y | 2004-08-16 | 6010 | 001147 | Selenium (Dissolved) | 0.0048 | mg/l | 0.01 | U |  | 7782-49-2
89544 | Oak Hammock Disposal Landfill |  | MW-8B(R) | SEMGW | G-II | CO | Yes |  | SP | 2004-08-05 | E84282 | B423971*5 | LI | YES | 2004-08-11 |  | HNO3;4 DEG.C | Y | 2004-08-16 | 6010 | 001077 | Silver (Dissolved) | 0.0019 | mg/l | 0.01 | U |  | 7440-22-4
89544 | Oak Hammock Disposal Landfill |  | MW-8B(R) | SEMGW | G-II | CO | Yes |  | SP | 2004-08-05 | E84282 | B423971*5 | LI | YES | 2004-08-11 |  | HNO3;4 DEG.C | Y | 2004-08-16 | 6010 | 001087 | Vanadium (Dissolved) | 0.0025 | mg/l | 0.01 | U |  | 7440-62-2
89544 | Oak Hammock Disposal Landfill |  | MW-8B(R) | SEMGW | G-II | CO | Yes |  | SP | 2004-08-05 | E84282 | B423971*5 | LI | YES | 2004-08-11 |  | HNO3;4 DEG.C | Y | 2004-08-16 | 6010 | 001092 | Zinc (Dissolved) | 0.0059 | mg/l | 0.02 | U |  | 7440-66-6
89544 | Oak Hammock Disposal Landfill |  | MW-8B(R) | SEMGW | G-II | CO | Yes |  | SP | 2004-08-05 | E84282 | B423971*5 | LI | YES | 2004-08-11 |  | HNO3;4 DEG.C | Y | 2004-08-16 | 6010 | 001045 | Iron (Dissolved) | 0.84 | mg/l | 0.05 |  |  | 7439-89-6
89544 | Oak Hammock Disposal Landfill |  | MW-8B(R) | SEMGW | G-II | CO | Yes |  | SP | 2004-08-05 | E84282 | B423971*5 | LI | YES | 2004-08-11 |  | HNO3;4 DEG.C | Y | 2004-08-16 | 6010 | 000929 | Sodium (Dissolved) | 5.8 | mg/l | 0.5 |  |  | 7440-23-5
89544 | Oak Hammock Disposal Landfill |  | MW-8B(R) | SEMGW | G-II | CO | Yes |  | SP | 2004-08-05 | E84282 | B423971*5 | LI | YES | 2004-08-16 |  | HNO3;4 DEG.C | Y | 2004-08-17 | 7470 | 071900 | Mercury (Dissolved) | 7.2e-05 | mg/l | 0.0002 | U |  | 7439-97-6
89544 | Oak Hammock Disposal Landfill |  | MW-8B(R) | SEMGW | G-II | CO | Yes |  | SP | 2004-08-05 | E84282 | B423971*5 | LI | NO |  |  | COOL TO 4 DEG.C | Y | 2004-08-17 | 325.3 | 000940 | Chloride | 10 | mg/l | 1 |  |  | 16887-00-6
89544 | Oak Hammock Disposal Landfill |  | MW-8B(R) | SEMGW | G-II | CO | Yes |  | SP | 2004-08-05 | E84282 | B423971*5 | LI | NO |  |  | H2SO4;4 DEG.C | Y | 2004-08-16 | 350.3 | 000610 | Ammonia-N | 0.12 | mg/l | 0.05 |  |  | 7727-37-9M
89544 | Oak Hammock Disposal Landfill |  | MW-8B(R) | SEMGW | G-II | CO | Yes |  | SP | 2004-08-05 | E84282 | B423971*5 | LI | NO |  |  | COOL TO 4 DEG.C | Y | 2004-08-06 | 353.2 | 000620 | Nitrate-N | 0.01 | mg/l | 0.05 | U |  | 7727-37-9A
89544 | Oak Hammock Disposal Landfill |  | MW-8B(R) | SEMGW | G-II | CO | Yes |  | SP | 2004-08-05 | E84282 | B423971*5 | LI | NO |  |  | COOL TO 4 DEG.C | Y | 2004-08-11 | 160.1 | 070300 | Solids, Total Dissolved | 600 | mg/l | 5 |  |  | E-10173
89544 | Oak Hammock Disposal Landfill |  | Trip Blank | SEMGW | G-II | CO | Yes |  | PP | 2004-08-05 | E84282 | B423971*6 | LI | NO |  |  | HCL;4 DEG.C | Y | 2004-08-18 | 8260 | 081552 | Acetone | 9.9 | ug/l | 10 | U |  | 67-64-1
89544 | Oak Hammock Disposal Landfill |  | Trip Blank | SEMGW | G-II | CO | Yes |  | PP | 2004-08-05 | E84282 | B423971*6 | LI | NO |  |  | HCL;4 DEG.C | Y | 2004-08-18 | 8260 | 034215 | Acrylonitrile | 1.2 | ug/l | 100 | U |  | 107-13-1
89544 | Oak Hammock Disposal Landfill |  | Trip Blank | SEMGW | G-II | CO | Yes |  | PP | 2004-08-05 | E84282 | B423971*6 | LI | NO |  |  | HCL;4 DEG.C | Y | 2004-08-18 | 8260 | 034030 | Benzene | 0.27 | ug/l | 1 | U |  | 71-43-2
89544 | Oak Hammock Disposal Landfill |  | Trip Blank | SEMGW | G-II | CO | Yes |  | PP | 2004-08-05 | E84282 | B423971*6 | LI | NO |  |  | HCL;4 DEG.C | Y | 2004-08-18 | 8260 | 073085 | Bromochloromethane | 0.58 | ug/l | 1 | U |  | 74-97-5
89544 | Oak Hammock Disposal Landfill |  | Trip Blank | SEMGW | G-II | CO | Yes |  | PP | 2004-08-05 | E84282 | B423971*6 | LI | NO |  |  | HCL;4 DEG.C | Y | 2004-08-18 | 8260 | 032101 | Bromodichloromethane | 0.35 | ug/l | 1 | U |  | 75-27-4
89544 | Oak Hammock Disposal Landfill |  | Trip Blank | SEMGW | G-II | CO | Yes |  | PP | 2004-08-05 | E84282 | B423971*6 | LI | NO |  |  | HCL;4 DEG.C | Y | 2004-08-18 | 8260 | 032104 | Bromoform | 0.58 | ug/l | 1 | U |  | 75-25-2
89544 | Oak Hammock Disposal Landfill |  | Trip Blank | SEMGW | G-II | CO | Yes |  | PP | 2004-08-05 | E84282 | B423971*6 | LI | NO |  |  | HCL;4 DEG.C | Y | 2004-08-18 | 8260 | 077041 | Carbon disulfide | 0.85 | ug/l | 1 | U |  | 75-15-0
89544 | Oak Hammock Disposal Landfill |  | Trip Blank | SEMGW | G-II | CO | Yes |  | PP | 2004-08-05 | E84282 | B423971*6 | LI | NO |  |  | HCL;4 DEG.C | Y | 2004-08-18 | 8260 | 032102 | Carbon Tetrachloride | 0.42 | ug/l | 1 | U |  | 56-23-5
89544 | Oak Hammock Disposal Landfill |  | Trip Blank | SEMGW | G-II | CO | Yes |  | PP | 2004-08-05 | E84282 | B423971*6 | LI | NO |  |  | HCL;4 DEG.C | Y | 2004-08-18 | 8260 | 034301 | Chlorobenzene | 0.63 | ug/l | 1 | U |  | 108-90-7
89544 | Oak Hammock Disposal Landfill |  | Trip Blank | SEMGW | G-II | CO | Yes |  | PP | 2004-08-05 | E84282 | B423971*6 | LI | NO |  |  | HCL;4 DEG.C | Y | 2004-08-18 | 8260 | 034311 | Chloroethane | 0.8 | ug/l | 1 | U |  | 75-00-3
89544 | Oak Hammock Disposal Landfill |  | Trip Blank | SEMGW | G-II | CO | Yes |  | PP | 2004-08-05 | E84282 | B423971*6 | LI | NO |  |  | HCL;4 DEG.C | Y | 2004-08-18 | 8260 | 032106 | Chloroform | 0.9 | ug/l | 1 | U |  | 67-66-3
89544 | Oak Hammock Disposal Landfill |  | Trip Blank | SEMGW | G-II | CO | Yes |  | PP | 2004-08-05 | E84282 | B423971*6 | LI | NO |  |  | HCL;4 DEG.C | Y | 2004-08-18 | 8260 | 032105 | Dibromochloromethane | 0.34 | ug/l | 1 | U |  | 124-48-1
89544 | Oak Hammock Disposal Landfill |  | Trip Blank | SEMGW | G-II | CO | Yes |  | PP | 2004-08-05 | E84282 | B423971*6 | LI | NO |  |  | HCL;4 DEG.C | Y | 2004-08-18 | 8260 | 034536 | 1,2-Dichlorobenzene | 0.44 | ug/l | 1 | U |  | 95-50-1
89544 | Oak Hammock Disposal Landfill |  | Trip Blank | SEMGW | G-II | CO | Yes |  | PP | 2004-08-05 | E84282 | B423971*6 | LI | NO |  |  | HCL;4 DEG.C | Y | 2004-08-18 | 8260 | 034571 | 1,4-Dichlorobenzene | 0.52 | ug/l | 1 | U |  | 106-46-7
89544 | Oak Hammock Disposal Landfill |  | Trip Blank | SEMGW | G-II | CO | Yes |  | PP | 2004-08-05 | E84282 | B423971*6 | LI | NO |  |  | HCL;4 DEG.C | Y | 2004-08-18 | 8260 | 049263 | Trans-1,4-Dichloro-2-butene | 2.5 | ug/l | 10 | U |  | 110-57-6
89544 | Oak Hammock Disposal Landfill |  | Trip Blank | SEMGW | G-II | CO | Yes |  | PP | 2004-08-05 | E84282 | B423971*6 | LI | NO |  |  | HCL;4 DEG.C | Y | 2004-08-18 | 8260 | 034496 | 1,1-Dichloroethane | 0.52 | ug/l | 1 | U |  | 75-34-3
89544 | Oak Hammock Disposal Landfill |  | Trip Blank | SEMGW | G-II | CO | Yes |  | PP | 2004-08-05 | E84282 | B423971*6 | LI | NO |  |  | HCL;4 DEG.C | Y | 2004-08-18 | 8260 | 034531 | 1,2-Dichloroethane | 0.57 | ug/l | 1 | U |  | 107-06-2
89544 | Oak Hammock Disposal Landfill |  | Trip Blank | SEMGW | G-II | CO | Yes |  | PP | 2004-08-05 | E84282 | B423971*6 | LI | NO |  |  | HCL;4 DEG.C | Y | 2004-08-18 | 8260 | 034501 | 1,1-Dichloroethylene | 0.45 | ug/l | 1 | U |  | 75-35-4
89544 | Oak Hammock Disposal Landfill |  | Trip Blank | SEMGW | G-II | CO | Yes |  | PP | 2004-08-05 | E84282 | B423971*6 | LI | NO |  |  | HCL;4 DEG.C | Y | 2004-08-18 | 8260 | 077093 | cis-1,2-Dichloroethylene | 0.65 | ug/l | 1 | U |  | 156-59-2
89544 | Oak Hammock Disposal Landfill |  | Trip Blank | SEMGW | G-II | CO | Yes |  | PP | 2004-08-05 | E84282 | B423971*6 | LI | NO |  |  | HCL;4 DEG.C | Y | 2004-08-18 | 8260 | 034546 | trans-1,2-Dichloroethylene | 0.44 | ug/l | 1 | U |  | 156-60-5
89544 | Oak Hammock Disposal Landfill |  | Trip Blank | SEMGW | G-II | CO | Yes |  | PP | 2004-08-05 | E84282 | B423971*6 | LI | NO |  |  | HCL;4 DEG.C | Y | 2004-08-18 | 8260 | 034541 | 1,2-Dichloropropane | 0.52 | ug/l | 1 | U |  | 78-87-5
89544 | Oak Hammock Disposal Landfill |  | Trip Blank | SEMGW | G-II | CO | Yes |  | PP | 2004-08-05 | E84282 | B423971*6 | LI | NO |  |  | HCL;4 DEG.C | Y | 2004-08-18 | 8260 | 034704 | cis-1,3-Dichloropropene | 0.14 | ug/l | 1 | U |  | 10061-01-5
89544 | Oak Hammock Disposal Landfill |  | Trip Blank | SEMGW | G-II | CO | Yes |  | PP | 2004-08-05 | E84282 | B423971*6 | LI | NO |  |  | HCL;4 DEG.C | Y | 2004-08-18 | 8260 | 034699 | trans-1,3-Dichloropropene | 0.14 | ug/l | 1 | U |  | 10061-02-6
89544 | Oak Hammock Disposal Landfill |  | Trip Blank | SEMGW | G-II | CO | Yes |  | PP | 2004-08-05 | E84282 | B423971*6 | LI | NO |  |  | HCL;4 DEG.C | Y | 2004-08-18 | 8260 | 034371 | Ethylbenzene | 0.83 | ug/l | 1 | U |  | 100-41-4
89544 | Oak Hammock Disposal Landfill |  | Trip Blank | SEMGW | G-II | CO | Yes |  | PP | 2004-08-05 | E84282 | B423971*6 | LI | NO |  |  | HCL;4 DEG.C | Y | 2004-08-18 | 8260 | 077103 | 2-Hexanone | 4.4 | ug/l | 10 | U |  | 591-78-6
89544 | Oak Hammock Disposal Landfill |  | Trip Blank | SEMGW | G-II | CO | Yes |  | PP | 2004-08-05 | E84282 | B423971*6 | LI | NO |  |  | HCL;4 DEG.C | Y | 2004-08-18 | 8260 | 034413 | Bromomethane | 0.66 | ug/l | 1 | U |  | 74-83-9
89544 | Oak Hammock Disposal Landfill |  | Trip Blank | SEMGW | G-II | CO | Yes |  | PP | 2004-08-05 | E84282 | B423971*6 | LI | NO |  |  | HCL;4 DEG.C | Y | 2004-08-18 | 8260 | 034418 | Chloromethane | 0.64 | ug/l | 1 | U |  | 74-87-3
89544 | Oak Hammock Disposal Landfill |  | Trip Blank | SEMGW | G-II | CO | Yes |  | PP | 2004-08-05 | E84282 | B423971*6 | LI | NO |  |  | HCL;4 DEG.C | Y | 2004-08-18 | 8260 | 046361 | Dibromomethane | 0.41 | ug/l | 1 | U |  | 74-95-3
89544 | Oak Hammock Disposal Landfill |  | Trip Blank | SEMGW | G-II | CO | Yes |  | PP | 2004-08-05 | E84282 | B423971*6 | LI | NO |  |  | HCL;4 DEG.C | Y | 2004-08-18 | 8260 | 034423 | Methylene Chloride | 1 | ug/l | 5 | U |  | 75-09-2
89544 | Oak Hammock Disposal Landfill |  | Trip Blank | SEMGW | G-II | CO | Yes |  | PP | 2004-08-05 | E84282 | B423971*6 | LI | NO |  |  | HCL;4 DEG.C | Y | 2004-08-18 | 8260 | 081595 | 2-Butanone (MEK) | 8.4 | ug/l | 10 | U |  | 78-93-3
89544 | Oak Hammock Disposal Landfill |  | Trip Blank | SEMGW | G-II | CO | Yes |  | PP | 2004-08-05 | E84282 | B423971*6 | LI | NO |  |  | HCL;4 DEG.C | Y | 2004-08-18 | 8260 | 077424 | Iodomethane | 0.67 | ug/l | 1 | U |  | 74-88-4
89544 | Oak Hammock Disposal Landfill |  | Trip Blank | SEMGW | G-II | CO | Yes |  | PP | 2004-08-05 | E84282 | B423971*6 | LI | NO |  |  | HCL;4 DEG.C | Y | 2004-08-18 | 8260 | 081596 | 4-Methyl-2-pentanone (MIBK) | 3.8 | ug/l | 10 | U |  | 108-10-1
89544 | Oak Hammock Disposal Landfill |  | Trip Blank | SEMGW | G-II | CO | Yes |  | PP | 2004-08-05 | E84282 | B423971*6 | LI | NO |  |  | HCL;4 DEG.C | Y | 2004-08-18 | 8260 | 077128 | Styrene | 0.98 | ug/l | 1 | U |  | 100-42-5
89544 | Oak Hammock Disposal Landfill |  | Trip Blank | SEMGW | G-II | CO | Yes |  | PP | 2004-08-05 | E84282 | B423971*6 | LI | NO |  |  | HCL;4 DEG.C | Y | 2004-08-18 | 8260 | 077562 | 1,1,1,2-Tetrachloroethane | 0.63 | ug/l | 1 | U |  | 630-20-6
89544 | Oak Hammock Disposal Landfill |  | Trip Blank | SEMGW | G-II | CO | Yes |  | PP | 2004-08-05 | E84282 | B423971*6 | LI | NO |  |  | HCL;4 DEG.C | Y | 2004-08-18 | 8260 | 034516 | 1,1,2,2-Tetrachloroethane | 0.14 | ug/l | 1 | U |  | 79-34-5
89544 | Oak Hammock Disposal Landfill |  | Trip Blank | SEMGW | G-II | CO | Yes |  | PP | 2004-08-05 | E84282 | B423971*6 | LI | NO |  |  | HCL;4 DEG.C | Y | 2004-08-18 | 8260 | 034475 | Tetrachloroethene | 0.34 | ug/l | 1 | U |  | 127-18-4
89544 | Oak Hammock Disposal Landfill |  | Trip Blank | SEMGW | G-II | CO | Yes |  | PP | 2004-08-05 | E84282 | B423971*6 | LI | NO |  |  | HCL;4 DEG.C | Y | 2004-08-18 | 8260 | 034010 | Toluene | 0.51 | ug/l | 1 | U |  | 108-88-3
89544 | Oak Hammock Disposal Landfill |  | Trip Blank | SEMGW | G-II | CO | Yes |  | PP | 2004-08-05 | E84282 | B423971*6 | LI | NO |  |  | HCL;4 DEG.C | Y | 2004-08-18 | 8260 | 034506 | 1,1,1-Trichloroethane | 0.46 | ug/l | 1 | U |  | 71-55-6
89544 | Oak Hammock Disposal Landfill |  | Trip Blank | SEMGW | G-II | CO | Yes |  | PP | 2004-08-05 | E84282 | B423971*6 | LI | NO |  |  | HCL;4 DEG.C | Y | 2004-08-18 | 8260 | 034511 | 1,1,2-Trichloroethane | 0.47 | ug/l | 1 | U |  | 79-00-5
89544 | Oak Hammock Disposal Landfill |  | Trip Blank | SEMGW | G-II | CO | Yes |  | PP | 2004-08-05 | E84282 | B423971*6 | LI | NO |  |  | HCL;4 DEG.C | Y | 2004-08-18 | 8260 | 039180 | Trichloroethene | 0.28 | ug/l | 1 | U |  | 79-01-6
89544 | Oak Hammock Disposal Landfill |  | Trip Blank | SEMGW | G-II | CO | Yes |  | PP | 2004-08-05 | E84282 | B423971*6 | LI | NO |  |  | HCL;4 DEG.C | Y | 2004-08-18 | 8260 | 034488 | Trichlorofluoromethane | 0.98 | ug/l | 1 | U |  | 75-69-4
89544 | Oak Hammock Disposal Landfill |  | Trip Blank | SEMGW | G-II | CO | Yes |  | PP | 2004-08-05 | E84282 | B423971*6 | LI | NO |  |  | HCL;4 DEG.C | Y | 2004-08-18 | 8260 | 077443 | 1,2,3-Trichloropropane | 0.15 | ug/l | 1 | U |  | 96-18-4
89544 | Oak Hammock Disposal Landfill |  | Trip Blank | SEMGW | G-II | CO | Yes |  | PP | 2004-08-05 | E84282 | B423971*6 | LI | NO |  |  | HCL;4 DEG.C | Y | 2004-08-18 | 8260 | 077057 | Vinyl acetate | 1.5 | ug/l | 10 | U |  | 108-05-4
89544 | Oak Hammock Disposal Landfill |  | Trip Blank | SEMGW | G-II | CO | Yes |  | PP | 2004-08-05 | E84282 | B423971*6 | LI | NO |  |  | HCL;4 DEG.C | Y | 2004-08-18 | 8260 | 039175 | Vinyl chloride | 0.5 | ug/l | 1 | U |  | 75-01-4
89544 | Oak Hammock Disposal Landfill |  | Trip Blank | SEMGW | G-II | CO | Yes |  | PP | 2004-08-05 | E84282 | B423971*6 | LI | NO |  |  | HCL;4 DEG.C | Y | 2004-08-18 | 8260 | 034020 | Xylenes | 0.98 | ug/l | 1 | U |  | 1330-20-7
89544 | Oak Hammock Disposal Landfill |  | Trip Blank | SEMGW | G-II | CO | Yes |  | PP | 2004-08-05 | E84282 | B423971*6 | LI | NO | 2004-08-18 |  | COOL TO 4 DEG.C | Y | 2004-08-19 | 504 | 077651 | 1,2-Dibromoethane (EDB) | 0.0087 | ug/l | 0.02 | U |  | 106-93-4
89544 | Oak Hammock Disposal Landfill |  | Trip Blank | SEMGW | G-II | CO | Yes |  | PP | 2004-08-05 | E84282 | B423971*6 | LI | NO | 2004-08-18 |  | COOL TO 4 DEG.C | Y | 2004-08-19 | 504 | 049146 | 1,2-Dibromo-3-chloropropane | 0.003 | ug/l | 0.02 | U |  | 96-12-8

## resB423989_FDEP_VALIDATOR_09-02
WACS_Facility | Project | WACS_Well | Monitoring_Site_Num | WACS_Report_Type | Ground_Water_Class | Well_Type | Well_Purge_Flag | GW_Elevation | Samp_Method | Date_Sampled | DOHE | Sample_Id | Matrix | Filtered | Date_Prepared | Prep_Method | Preservation | Preservation_Intact | Date_Analyzed | Ana_Method | Storet_Code | Parameter | Result | Units | Detection_Limit | Qualifier | Comment | CAS_RN
89544 | Oak Hammock Disposal Landfill | 19945 | SW-3 | SEMGW | SW-IIIF | CO |  |  | E | 2004-08-09 | E84282 | B423989*1 | LI | NO |  |  | HCL;4 DEG.C | Y | 2004-08-18 | 8260 | 081552 | Acetone | 9.9 | ug/l | 9.9 | U |  | 67-64-1
89544 | Oak Hammock Disposal Landfill | 19945 | SW-3 | SEMGW | SW-IIIF | CO |  |  | E | 2004-08-09 | E84282 | B423989*1 | LI | NO |  |  | HCL;4 DEG.C | Y | 2004-08-18 | 8260 | 034215 | Acrylonitrile | 1.2 | ug/l | 1.2 | U |  | 107-13-1
89544 | Oak Hammock Disposal Landfill | 19945 | SW-3 | SEMGW | SW-IIIF | CO |  |  | E | 2004-08-09 | E84282 | B423989*1 | LI | NO |  |  | HCL;4 DEG.C | Y | 2004-08-18 | 8260 | 034030 | Benzene | 0.27 | ug/l | 0.27 | U |  | 71-43-2
89544 | Oak Hammock Disposal Landfill | 19945 | SW-3 | SEMGW | SW-IIIF | CO |  |  | E | 2004-08-09 | E84282 | B423989*1 | LI | NO |  |  | HCL;4 DEG.C | Y | 2004-08-18 | 8260 | 073085 | Bromochloromethane | 0.58 | ug/l | 0.58 | U |  | 74-97-5
89544 | Oak Hammock Disposal Landfill | 19945 | SW-3 | SEMGW | SW-IIIF | CO |  |  | E | 2004-08-09 | E84282 | B423989*1 | LI | NO |  |  | HCL;4 DEG.C | Y | 2004-08-18 | 8260 | 032101 | Bromodichloromethane | 0.35 | ug/l | 0.35 | U |  | 75-27-4
89544 | Oak Hammock Disposal Landfill | 19945 | SW-3 | SEMGW | SW-IIIF | CO |  |  | E | 2004-08-09 | E84282 | B423989*1 | LI | NO |  |  | HCL;4 DEG.C | Y | 2004-08-18 | 8260 | 032104 | Bromoform | 0.58 | ug/l | 0.58 | U |  | 75-25-2
89544 | Oak Hammock Disposal Landfill | 19945 | SW-3 | SEMGW | SW-IIIF | CO |  |  | E | 2004-08-09 | E84282 | B423989*1 | LI | NO |  |  | HCL;4 DEG.C | Y | 2004-08-18 | 8260 | 077041 | Carbon disulfide | 0.85 | ug/l | 0.85 | U |  | 75-15-0
89544 | Oak Hammock Disposal Landfill | 19945 | SW-3 | SEMGW | SW-IIIF | CO |  |  | E | 2004-08-09 | E84282 | B423989*1 | LI | NO |  |  | HCL;4 DEG.C | Y | 2004-08-18 | 8260 | 032102 | Carbon Tetrachloride | 0.42 | ug/l | 0.42 | U |  | 56-23-5
89544 | Oak Hammock Disposal Landfill | 19945 | SW-3 | SEMGW | SW-IIIF | CO |  |  | E | 2004-08-09 | E84282 | B423989*1 | LI | NO |  |  | HCL;4 DEG.C | Y | 2004-08-18 | 8260 | 034301 | Chlorobenzene | 0.63 | ug/l | 0.63 | U |  | 108-90-7
89544 | Oak Hammock Disposal Landfill | 19945 | SW-3 | SEMGW | SW-IIIF | CO |  |  | E | 2004-08-09 | E84282 | B423989*1 | LI | NO |  |  | HCL;4 DEG.C | Y | 2004-08-18 | 8260 | 034311 | Chloroethane | 0.8 | ug/l | 0.8 | U |  | 75-00-3
89544 | Oak Hammock Disposal Landfill | 19945 | SW-3 | SEMGW | SW-IIIF | CO |  |  | E | 2004-08-09 | E84282 | B423989*1 | LI | NO |  |  | HCL;4 DEG.C | Y | 2004-08-18 | 8260 | 032106 | Chloroform | 0.9 | ug/l | 0.9 | U |  | 67-66-3
89544 | Oak Hammock Disposal Landfill | 19945 | SW-3 | SEMGW | SW-IIIF | CO |  |  | E | 2004-08-09 | E84282 | B423989*1 | LI | NO |  |  | HCL;4 DEG.C | Y | 2004-08-18 | 8260 | 032105 | Dibromochloromethane | 0.34 | ug/l | 0.34 | U |  | 124-48-1
89544 | Oak Hammock Disposal Landfill | 19945 | SW-3 | SEMGW | SW-IIIF | CO |  |  | E | 2004-08-09 | E84282 | B423989*1 | LI | NO |  |  | HCL;4 DEG.C | Y | 2004-08-18 | 8260 | 034536 | 1,2-Dichlorobenzene | 0.44 | ug/l | 0.44 | U |  | 95-50-1
89544 | Oak Hammock Disposal Landfill | 19945 | SW-3 | SEMGW | SW-IIIF | CO |  |  | E | 2004-08-09 | E84282 | B423989*1 | LI | NO |  |  | HCL;4 DEG.C | Y | 2004-08-18 | 8260 | 034571 | 1,4-Dichlorobenzene | 0.52 | ug/l | 0.52 | U |  | 106-46-7
89544 | Oak Hammock Disposal Landfill | 19945 | SW-3 | SEMGW | SW-IIIF | CO |  |  | E | 2004-08-09 | E84282 | B423989*1 | LI | NO |  |  | HCL;4 DEG.C | Y | 2004-08-18 | 8260 | 049263 | Trans-1,4-Dichloro-2-butene | 2.5 | ug/l | 2.5 | U |  | 110-57-6
89544 | Oak Hammock Disposal Landfill | 19945 | SW-3 | SEMGW | SW-IIIF | CO |  |  | E | 2004-08-09 | E84282 | B423989*1 | LI | NO |  |  | HCL;4 DEG.C | Y | 2004-08-18 | 8260 | 034496 | 1,1-Dichloroethane | 0.52 | ug/l | 0.52 | U |  | 75-34-3
89544 | Oak Hammock Disposal Landfill | 19945 | SW-3 | SEMGW | SW-IIIF | CO |  |  | E | 2004-08-09 | E84282 | B423989*1 | LI | NO |  |  | HCL;4 DEG.C | Y | 2004-08-18 | 8260 | 034531 | 1,2-Dichloroethane | 0.57 | ug/l | 0.57 | U |  | 107-06-2
89544 | Oak Hammock Disposal Landfill | 19945 | SW-3 | SEMGW | SW-IIIF | CO |  |  | E | 2004-08-09 | E84282 | B423989*1 | LI | NO |  |  | HCL;4 DEG.C | Y | 2004-08-18 | 8260 | 034501 | 1,1-Dichloroethylene | 0.45 | ug/l | 0.45 | U |  | 75-35-4
89544 | Oak Hammock Disposal Landfill | 19945 | SW-3 | SEMGW | SW-IIIF | CO |  |  | E | 2004-08-09 | E84282 | B423989*1 | LI | NO |  |  | HCL;4 DEG.C | Y | 2004-08-18 | 8260 | 077093 | cis-1,2-Dichloroethylene | 0.65 | ug/l | 0.65 | U |  | 156-59-2
89544 | Oak Hammock Disposal Landfill | 19945 | SW-3 | SEMGW | SW-IIIF | CO |  |  | E | 2004-08-09 | E84282 | B423989*1 | LI | NO |  |  | HCL;4 DEG.C | Y | 2004-08-18 | 8260 | 034546 | trans-1,2-Dichloroethylene | 0.44 | ug/l | 0.44 | U |  | 156-60-5
89544 | Oak Hammock Disposal Landfill | 19945 | SW-3 | SEMGW | SW-IIIF | CO |  |  | E | 2004-08-09 | E84282 | B423989*1 | LI | NO |  |  | HCL;4 DEG.C | Y | 2004-08-18 | 8260 | 034541 | 1,2-Dichloropropane | 0.52 | ug/l | 0.52 | U |  | 78-87-5
89544 | Oak Hammock Disposal Landfill | 19945 | SW-3 | SEMGW | SW-IIIF | CO |  |  | E | 2004-08-09 | E84282 | B423989*1 | LI | NO |  |  | HCL;4 DEG.C | Y | 2004-08-18 | 8260 | 034704 | cis-1,3-Dichloropropene | 0.14 | ug/l | 0.14 | U |  | 10061-01-5
89544 | Oak Hammock Disposal Landfill | 19945 | SW-3 | SEMGW | SW-IIIF | CO |  |  | E | 2004-08-09 | E84282 | B423989*1 | LI | NO |  |  | HCL;4 DEG.C | Y | 2004-08-18 | 8260 | 034699 | trans-1,3-Dichloropropene | 0.14 | ug/l | 0.14 | U |  | 10061-02-6
89544 | Oak Hammock Disposal Landfill | 19945 | SW-3 | SEMGW | SW-IIIF | CO |  |  | E | 2004-08-09 | E84282 | B423989*1 | LI | NO |  |  | HCL;4 DEG.C | Y | 2004-08-18 | 8260 | 034371 | Ethylbenzene | 0.83 | ug/l | 0.83 | U |  | 100-41-4
89544 | Oak Hammock Disposal Landfill | 19945 | SW-3 | SEMGW | SW-IIIF | CO |  |  | E | 2004-08-09 | E84282 | B423989*1 | LI | NO |  |  | HCL;4 DEG.C | Y | 2004-08-18 | 8260 | 077103 | 2-Hexanone | 4.4 | ug/l | 4.4 | U |  | 591-78-6
89544 | Oak Hammock Disposal Landfill | 19945 | SW-3 | SEMGW | SW-IIIF | CO |  |  | E | 2004-08-09 | E84282 | B423989*1 | LI | NO |  |  | HCL;4 DEG.C | Y | 2004-08-18 | 8260 | 034413 | Bromomethane | 0.66 | ug/l | 0.66 | U |  | 74-83-9
89544 | Oak Hammock Disposal Landfill | 19945 | SW-3 | SEMGW | SW-IIIF | CO |  |  | E | 2004-08-09 | E84282 | B423989*1 | LI | NO |  |  | HCL;4 DEG.C | Y | 2004-08-18 | 8260 | 034418 | Chloromethane | 0.64 | ug/l | 0.64 | U |  | 74-87-3
89544 | Oak Hammock Disposal Landfill | 19945 | SW-3 | SEMGW | SW-IIIF | CO |  |  | E | 2004-08-09 | E84282 | B423989*1 | LI | NO |  |  | HCL;4 DEG.C | Y | 2004-08-18 | 8260 | 046361 | Dibromomethane | 0.41 | ug/l | 0.41 | U |  | 74-95-3
89544 | Oak Hammock Disposal Landfill | 19945 | SW-3 | SEMGW | SW-IIIF | CO |  |  | E | 2004-08-09 | E84282 | B423989*1 | LI | NO |  |  | HCL;4 DEG.C | Y | 2004-08-18 | 8260 | 034423 | Methylene Chloride | 1 | ug/l | 1 | U |  | 75-09-2
89544 | Oak Hammock Disposal Landfill | 19945 | SW-3 | SEMGW | SW-IIIF | CO |  |  | E | 2004-08-09 | E84282 | B423989*1 | LI | NO |  |  | HCL;4 DEG.C | Y | 2004-08-18 | 8260 | 081595 | 2-Butanone (MEK) | 8.4 | ug/l | 8.4 | U |  | 78-93-3
89544 | Oak Hammock Disposal Landfill | 19945 | SW-3 | SEMGW | SW-IIIF | CO |  |  | E | 2004-08-09 | E84282 | B423989*1 | LI | NO |  |  | HCL;4 DEG.C | Y | 2004-08-18 | 8260 | 077424 | Iodomethane | 0.67 | ug/l | 0.67 | U |  | 74-88-4
89544 | Oak Hammock Disposal Landfill | 19945 | SW-3 | SEMGW | SW-IIIF | CO |  |  | E | 2004-08-09 | E84282 | B423989*1 | LI | NO |  |  | HCL;4 DEG.C | Y | 2004-08-18 | 8260 | 081596 | 4-Methyl-2-pentanone (MIBK) | 3.8 | ug/l | 3.8 | U |  | 108-10-1
89544 | Oak Hammock Disposal Landfill | 19945 | SW-3 | SEMGW | SW-IIIF | CO |  |  | E | 2004-08-09 | E84282 | B423989*1 | LI | NO |  |  | HCL;4 DEG.C | Y | 2004-08-18 | 8260 | 077128 | Styrene | 0.98 | ug/l | 0.98 | U |  | 100-42-5
89544 | Oak Hammock Disposal Landfill | 19945 | SW-3 | SEMGW | SW-IIIF | CO |  |  | E | 2004-08-09 | E84282 | B423989*1 | LI | NO |  |  | HCL;4 DEG.C | Y | 2004-08-18 | 8260 | 077562 | 1,1,1,2-Tetrachloroethane | 0.63 | ug/l | 0.63 | U |  | 630-20-6
89544 | Oak Hammock Disposal Landfill | 19945 | SW-3 | SEMGW | SW-IIIF | CO |  |  | E | 2004-08-09 | E84282 | B423989*1 | LI | NO |  |  | HCL;4 DEG.C | Y | 2004-08-18 | 8260 | 034516 | 1,1,2,2-Tetrachloroethane | 0.14 | ug/l | 0.14 | U |  | 79-34-5
89544 | Oak Hammock Disposal Landfill | 19945 | SW-3 | SEMGW | SW-IIIF | CO |  |  | E | 2004-08-09 | E84282 | B423989*1 | LI | NO |  |  | HCL;4 DEG.C | Y | 2004-08-18 | 8260 | 034475 | Tetrachloroethene | 0.34 | ug/l | 0.34 | U |  | 127-18-4
89544 | Oak Hammock Disposal Landfill | 19945 | SW-3 | SEMGW | SW-IIIF | CO |  |  | E | 2004-08-09 | E84282 | B423989*1 | LI | NO |  |  | HCL;4 DEG.C | Y | 2004-08-18 | 8260 | 034010 | Toluene | 0.51 | ug/l | 0.51 | U |  | 108-88-3
89544 | Oak Hammock Disposal Landfill | 19945 | SW-3 | SEMGW | SW-IIIF | CO |  |  | E | 2004-08-09 | E84282 | B423989*1 | LI | NO |  |  | HCL;4 DEG.C | Y | 2004-08-18 | 8260 | 034506 | 1,1,1-Trichloroethane | 0.46 | ug/l | 0.46 | U |  | 71-55-6
89544 | Oak Hammock Disposal Landfill | 19945 | SW-3 | SEMGW | SW-IIIF | CO |  |  | E | 2004-08-09 | E84282 | B423989*1 | LI | NO |  |  | HCL;4 DEG.C | Y | 2004-08-18 | 8260 | 034511 | 1,1,2-Trichloroethane | 0.47 | ug/l | 0.47 | U |  | 79-00-5
89544 | Oak Hammock Disposal Landfill | 19945 | SW-3 | SEMGW | SW-IIIF | CO |  |  | E | 2004-08-09 | E84282 | B423989*1 | LI | NO |  |  | HCL;4 DEG.C | Y | 2004-08-18 | 8260 | 039180 | Trichloroethene | 0.28 | ug/l | 0.28 | U |  | 79-01-6
89544 | Oak Hammock Disposal Landfill | 19945 | SW-3 | SEMGW | SW-IIIF | CO |  |  | E | 2004-08-09 | E84282 | B423989*1 | LI | NO |  |  | HCL;4 DEG.C | Y | 2004-08-18 | 8260 | 034488 | Trichlorofluoromethane | 0.98 | ug/l | 0.98 | U |  | 75-69-4
89544 | Oak Hammock Disposal Landfill | 19945 | SW-3 | SEMGW | SW-IIIF | CO |  |  | E | 2004-08-09 | E84282 | B423989*1 | LI | NO |  |  | HCL;4 DEG.C | Y | 2004-08-18 | 8260 | 077443 | 1,2,3-Trichloropropane | 0.15 | ug/l | 0.15 | U |  | 96-18-4
89544 | Oak Hammock Disposal Landfill | 19945 | SW-3 | SEMGW | SW-IIIF | CO |  |  | E | 2004-08-09 | E84282 | B423989*1 | LI | NO |  |  | HCL;4 DEG.C | Y | 2004-08-18 | 8260 | 077057 | Vinyl acetate | 1.5 | ug/l | 1.5 | U |  | 108-05-4
89544 | Oak Hammock Disposal Landfill | 19945 | SW-3 | SEMGW | SW-IIIF | CO |  |  | E | 2004-08-09 | E84282 | B423989*1 | LI | NO |  |  | HCL;4 DEG.C | Y | 2004-08-18 | 8260 | 039175 | Vinyl chloride | 0.5 | ug/l | 0.5 | U |  | 75-01-4
89544 | Oak Hammock Disposal Landfill | 19945 | SW-3 | SEMGW | SW-IIIF | CO |  |  | E | 2004-08-09 | E84282 | B423989*1 | LI | NO |  |  | HCL;4 DEG.C | Y | 2004-08-18 | 8260 | 034020 | Xylenes | 0.98 | ug/l | 0.98 | U |  | 1330-20-7
89544 | Oak Hammock Disposal Landfill | 19945 | SW-3 | SEMGW | SW-IIIF | CO |  |  | E | 2004-08-09 | E84282 | B423989*1 | LI | NO | 2004-08-18 |  | COOL TO 4 DEG.C | Y | 2004-08-19 | 504 | 077651 | 1,2-Dibromoethane (EDB) | 0.0087 | ug/l | 0.0087 | U |  | 106-93-4
89544 | Oak Hammock Disposal Landfill | 19945 | SW-3 | SEMGW | SW-IIIF | CO |  |  | E | 2004-08-09 | E84282 | B423989*1 | LI | NO | 2004-08-18 |  | COOL TO 4 DEG.C | Y | 2004-08-19 | 504 | 049146 | 1,2-Dibromo-3-chloropropane | 0.003 | ug/l | 0.003 | U |  | 96-12-8
89544 | Oak Hammock Disposal Landfill | 19945 | SW-3 | SEMGW | SW-IIIF | CO |  |  | E | 2004-08-09 | E84282 | B423989*1 | LI | NO | 2004-08-16 |  | HNO3;4 DEG.C | Y | 2004-08-18 | 6010 | 001002 | Arsenic | 0.0038 | mg/l | 0.0038 | U |  | 7440-38-2
89544 | Oak Hammock Disposal Landfill | 19945 | SW-3 | SEMGW | SW-IIIF | CO |  |  | E | 2004-08-09 | E84282 | B423989*1 | LI | NO | 2004-08-16 |  | HNO3;4 DEG.C | Y | 2004-08-18 | 6010 | 001007 | Barium | 0.0076 | mg/l | 0.0012 | I |  | 7440-39-3
89544 | Oak Hammock Disposal Landfill | 19945 | SW-3 | SEMGW | SW-IIIF | CO |  |  | E | 2004-08-09 | E84282 | B423989*1 | LI | NO | 2004-08-16 |  | HNO3;4 DEG.C | Y | 2004-08-18 | 6010 | 001012 | Beryllium | 0.00074 | mg/l | 0.00074 | U |  | 7440-41-7
89544 | Oak Hammock Disposal Landfill | 19945 | SW-3 | SEMGW | SW-IIIF | CO |  |  | E | 2004-08-09 | E84282 | B423989*1 | LI | NO | 2004-08-16 |  | HNO3;4 DEG.C | Y | 2004-08-18 | 6010 | 001027 | Cadmium | 0.00071 | mg/l | 0.00071 | U |  | 7440-43-9
89544 | Oak Hammock Disposal Landfill | 19945 | SW-3 | SEMGW | SW-IIIF | CO |  |  | E | 2004-08-09 | E84282 | B423989*1 | LI | NO | 2004-08-16 |  | HNO3;4 DEG.C | Y | 2004-08-18 | 6010 | 001034 | Chromium | 0.0017 | mg/l | 0.0017 | U |  | 7440-47-3
89544 | Oak Hammock Disposal Landfill | 19945 | SW-3 | SEMGW | SW-IIIF | CO |  |  | E | 2004-08-09 | E84282 | B423989*1 | LI | NO | 2004-08-16 |  | HNO3;4 DEG.C | Y | 2004-08-18 | 6010 | 001037 | Cobalt | 0.0014 | mg/l | 0.0014 | U |  | 7440-48-4
89544 | Oak Hammock Disposal Landfill | 19945 | SW-3 | SEMGW | SW-IIIF | CO |  |  | E | 2004-08-09 | E84282 | B423989*1 | LI | NO | 2004-08-16 |  | HNO3;4 DEG.C | Y | 2004-08-18 | 6010 | 001042 | Copper | 0.0013 | mg/l | 0.0013 | U |  | 7440-50-8
89544 | Oak Hammock Disposal Landfill | 19945 | SW-3 | SEMGW | SW-IIIF | CO |  |  | E | 2004-08-09 | E84282 | B423989*1 | LI | NO | 2004-08-16 |  | HNO3;4 DEG.C | Y | 2004-08-18 | 6010 | 001051 | Lead | 0.0015 | mg/l | 0.0015 | U |  | 7439-92-1
89544 | Oak Hammock Disposal Landfill | 19945 | SW-3 | SEMGW | SW-IIIF | CO |  |  | E | 2004-08-09 | E84282 | B423989*1 | LI | NO | 2004-08-16 |  | HNO3;4 DEG.C | Y | 2004-08-18 | 6010 | 001067 | Nickel | 0.0047 | mg/l | 0.0047 | U |  | 7440-02-0
89544 | Oak Hammock Disposal Landfill | 19945 | SW-3 | SEMGW | SW-IIIF | CO |  |  | E | 2004-08-09 | E84282 | B423989*1 | LI | NO | 2004-08-16 |  | HNO3;4 DEG.C | Y | 2004-08-18 | 6010 | 001147 | Selenium | 0.0048 | mg/l | 0.0048 | U |  | 7782-49-2
89544 | Oak Hammock Disposal Landfill | 19945 | SW-3 | SEMGW | SW-IIIF | CO |  |  | E | 2004-08-09 | E84282 | B423989*1 | LI | NO | 2004-08-16 |  | HNO3;4 DEG.C | Y | 2004-08-18 | 6010 | 001077 | Silver | 0.0019 | mg/l | 0.0019 | U |  | 7440-22-4
89544 | Oak Hammock Disposal Landfill | 19945 | SW-3 | SEMGW | SW-IIIF | CO |  |  | E | 2004-08-09 | E84282 | B423989*1 | LI | NO | 2004-08-16 |  | HNO3;4 DEG.C | Y | 2004-08-18 | 6010 | 001087 | Vanadium | 0.0025 | mg/l | 0.0025 | U |  | 7440-62-2
89544 | Oak Hammock Disposal Landfill | 19945 | SW-3 | SEMGW | SW-IIIF | CO |  |  | E | 2004-08-09 | E84282 | B423989*1 | LI | NO | 2004-08-16 |  | HNO3;4 DEG.C | Y | 2004-08-18 | 6010 | 001097 | Antimony | 0.0029 | mg/l | 0.0029 | U |  | 7440-36-0
89544 | Oak Hammock Disposal Landfill | 19945 | SW-3 | SEMGW | SW-IIIF | CO |  |  | E | 2004-08-09 | E84282 | B423989*1 | LI | NO | 2004-08-16 |  | HNO3;4 DEG.C | Y | 2004-08-17 | 7470 | 071900 | Mercury | 7.2e-05 | mg/l | 7.2e-05 | U |  | 7439-97-6
89544 | Oak Hammock Disposal Landfill | 19945 | SW-3 | SEMGW | SW-IIIF | CO |  |  | E | 2004-08-09 | E84282 | B423989*1 | LI | NO | 2004-08-16 |  | HNO3;4 DEG.C | Y | 2004-08-18 | 6010 | 001045 | Iron | 0.73 | mg/l | 0.037 |  |  | 7439-89-6
89544 | Oak Hammock Disposal Landfill | 19945 | SW-3 | SEMGW | SW-IIIF | CO |  |  | E | 2004-08-09 | E84282 | B423989*1 | LI | NO | 2004-08-12 |  | HNO3;4 DEG.C | Y | 2004-08-23 | 7841 | 001059 | Thallium | 0.0007 | mg/l | 0.0007 | U |  | 7440-28-0
89544 | Oak Hammock Disposal Landfill | 19945 | SW-3 | SEMGW | SW-IIIF | CO |  |  | E | 2004-08-09 | E84282 | B423989*1 | LI | NO | 2004-08-16 |  | HNO3;4 DEG.C | Y | 2004-08-18 | 2340B | 000900 | Hardness as CaCO3 | 8.1 | mg/l |  |  |  | 471-34-1
89544 | Oak Hammock Disposal Landfill | 19945 | SW-3 | SEMGW | SW-IIIF | CO |  |  | E | 2004-08-09 | E84282 | B423989*1 | LI | NO |  |  | H2SO4;4 DEG.C | Y | 2004-08-16 | 350.3 | 000610 | Ammonia-N | 0.069 | mg/l | 0.04 |  |  | 7727-37-9M
89544 | Oak Hammock Disposal Landfill | 19945 | SW-3 | SEMGW | SW-IIIF | CO |  |  | E | 2004-08-09 | E84282 | B423989*1 | LI | NO |  |  | COOL TO 4 DEG.C | Y | 2004-08-11 | 353.2 | 000620 | Nitrate-N | 0.01 | mg/l | 0.01 | U |  | 7727-37-9A
89544 | Oak Hammock Disposal Landfill | 19945 | SW-3 | SEMGW | SW-IIIF | CO |  |  | E | 2004-08-09 | E84282 | B423989*1 | LI | NO |  |  | COOL TO 4 DEG.C | Y | 2004-08-16 | 160.1 | 070300 | Solids, Total Dissolved | 26 | mg/l | 5 |  |  | E-10173
89544 | Oak Hammock Disposal Landfill | 19945 | SW-3 | SEMGW | SW-IIIF | CO |  |  | E | 2004-08-09 | E84282 | B423989*1 | LI | NO |  |  | COOL TO 4 DEG.C | Y | 2004-08-16 | 160.2 | 000530 | Suspended Solids | 5 | mg/l | 5 | U |  | E-10162
89544 | Oak Hammock Disposal Landfill | 19945 | SW-3 | SEMGW | SW-IIIF | CO |  |  | E | 2004-08-09 | E84282 | B423989*1 | LI | NO | 2004-08-11 |  | COOL TO 4 DEG.C | Y | 2004-08-16 | 405.1/5210B | 000310 | Biochemical Oxygen Demand (5 Day) | 2 | mg/l | 2 | U |  | BOD5
89544 | Oak Hammock Disposal Landfill | 19945 | SW-3 | SEMGW | SW-IIIF | CO |  |  | E | 2004-08-09 | E84282 | B423989*1 | LI | NO |  |  | H2SO4;4 DEG.C | Y | 2004-08-16 | 351.3 | 000625 | Total Kjeldahl Nitrogen-N | 0.78 | mg/l | 0.44 |  |  | 7727-37-9K
89544 | Oak Hammock Disposal Landfill | 19945 | SW-3 | SEMGW | SW-IIIF | CO |  |  | E | 2004-08-09 | E84282 | B423989*1 | LI | NO |  |  | H2SO4;4 DEG.C | Y |  | 351.2+353.2 | 000600 | Total Nitrogen | 0.78 | mg/l | 0.45 |  |  | 7727-37-9T
89544 | Oak Hammock Disposal Landfill | 19945 | SW-3 | SEMGW | SW-IIIF | CO |  |  | E | 2004-08-09 | E84282 | B423989*1 | LI | NO |  |  | H2SO4;4 DEG.C | Y |  | FL-DEP 10/83 | 000612 | Ammonia Unionized | 0.01 | mg/l |  | U |  | 7727-37-9MU
89544 | Oak Hammock Disposal Landfill | 19945 | SW-3 | SEMGW | SW-IIIF | CO |  |  | E | 2004-08-09 | E84282 | B423989*1 | LI | NO |  |  | H2SO4;4 DEG.C | Y | 2004-08-12 | 415.1 | 000680 | Total Organic Carbon | 25 | mg/l | 0.53 |  |  | E-10195
89544 | Oak Hammock Disposal Landfill | 19945 | SW-3 | SEMGW | SW-IIIF | CO |  |  | E | 2004-08-09 | E84282 | B423989*1 | LI | NO | 2004-08-16 |  | H2SO4;4 DEG.C | Y | 2004-08-17 | SM5220C | 000430 | Chemical Oxygen Demand | 99 | mg/l | 20 |  |  | E-10117
89544 | Oak Hammock Disposal Landfill | 19945 | SW-3 | SEMGW | SW-IIIF | CO |  |  | E | 2004-08-09 | E84282 | B423989*1 | LI | NO |  |  | H2SO4;4 DEG.C | Y | 2004-08-17 | 365.2 | 000665 | Phosphorus, Total | 0.038 | mg/l | 0.017 | I |  | 7723-14-0T
89544 | Oak Hammock Disposal Landfill | 19945 | SW-3 | SEMGW | SW-IIIF | CO |  |  | E | 2004-08-09 | E84589 | B423989*1 | LI | NO |  |  | COOL TO 4 DEG.C | Y | 2004-08-09 | SM10200H | 062238 | Chlorophyll-a | 3.5 | mg/m3 | 1 |  |  | 479-61-8
89544 | Oak Hammock Disposal Landfill | 19945 | SW-3 | SEMGW | SW-IIIF | CO |  |  | E | 2004-08-09 | E84282 | B423989*1 | LI | NO | 2004-08-18 |  | HNO3;4 DEG.C | Y | 2004-08-18 | 6010 | 001092 | Zinc | 0.0059 | mg/l | 0.0059 | U |  | 7440-66-6
89544 | Oak Hammock Disposal Landfill | 19946 | SW-4 | SEMGW | SW-IIIF | BG |  |  | E | 2004-08-09 | E84282 | B423989*2 | LI | NO |  |  | HCL;4 DEG.C | Y | 2004-08-18 | 8260 | 081552 | Acetone | 9.9 | ug/l | 9.9 | U |  | 67-64-1
89544 | Oak Hammock Disposal Landfill | 19946 | SW-4 | SEMGW | SW-IIIF | BG |  |  | E | 2004-08-09 | E84282 | B423989*2 | LI | NO |  |  | HCL;4 DEG.C | Y | 2004-08-18 | 8260 | 034215 | Acrylonitrile | 1.2 | ug/l | 1.2 | U |  | 107-13-1
89544 | Oak Hammock Disposal Landfill | 19946 | SW-4 | SEMGW | SW-IIIF | BG |  |  | E | 2004-08-09 | E84282 | B423989*2 | LI | NO |  |  | HCL;4 DEG.C | Y | 2004-08-18 | 8260 | 034030 | Benzene | 0.27 | ug/l | 0.27 | U |  | 71-43-2
89544 | Oak Hammock Disposal Landfill | 19946 | SW-4 | SEMGW | SW-IIIF | BG |  |  | E | 2004-08-09 | E84282 | B423989*2 | LI | NO |  |  | HCL;4 DEG.C | Y | 2004-08-18 | 8260 | 073085 | Bromochloromethane | 0.58 | ug/l | 0.58 | U |  | 74-97-5
89544 | Oak Hammock Disposal Landfill | 19946 | SW-4 | SEMGW | SW-IIIF | BG |  |  | E | 2004-08-09 | E84282 | B423989*2 | LI | NO |  |  | HCL;4 DEG.C | Y | 2004-08-18 | 8260 | 032101 | Bromodichloromethane | 0.35 | ug/l | 0.35 | U |  | 75-27-4
89544 | Oak Hammock Disposal Landfill | 19946 | SW-4 | SEMGW | SW-IIIF | BG |  |  | E | 2004-08-09 | E84282 | B423989*2 | LI | NO |  |  | HCL;4 DEG.C | Y | 2004-08-18 | 8260 | 032104 | Bromoform | 0.58 | ug/l | 0.58 | U |  | 75-25-2
89544 | Oak Hammock Disposal Landfill | 19946 | SW-4 | SEMGW | SW-IIIF | BG |  |  | E | 2004-08-09 | E84282 | B423989*2 | LI | NO |  |  | HCL;4 DEG.C | Y | 2004-08-18 | 8260 | 077041 | Carbon disulfide | 0.85 | ug/l | 0.85 | U |  | 75-15-0
89544 | Oak Hammock Disposal Landfill | 19946 | SW-4 | SEMGW | SW-IIIF | BG |  |  | E | 2004-08-09 | E84282 | B423989*2 | LI | NO |  |  | HCL;4 DEG.C | Y | 2004-08-18 | 8260 | 032102 | Carbon Tetrachloride | 0.42 | ug/l | 0.42 | U |  | 56-23-5
89544 | Oak Hammock Disposal Landfill | 19946 | SW-4 | SEMGW | SW-IIIF | BG |  |  | E | 2004-08-09 | E84282 | B423989*2 | LI | NO |  |  | HCL;4 DEG.C | Y | 2004-08-18 | 8260 | 034301 | Chlorobenzene | 0.63 | ug/l | 0.63 | U |  | 108-90-7
89544 | Oak Hammock Disposal Landfill | 19946 | SW-4 | SEMGW | SW-IIIF | BG |  |  | E | 2004-08-09 | E84282 | B423989*2 | LI | NO |  |  | HCL;4 DEG.C | Y | 2004-08-18 | 8260 | 034311 | Chloroethane | 0.8 | ug/l | 0.8 | U |  | 75-00-3
89544 | Oak Hammock Disposal Landfill | 19946 | SW-4 | SEMGW | SW-IIIF | BG |  |  | E | 2004-08-09 | E84282 | B423989*2 | LI | NO |  |  | HCL;4 DEG.C | Y | 2004-08-18 | 8260 | 032106 | Chloroform | 0.9 | ug/l | 0.9 | U |  | 67-66-3
89544 | Oak Hammock Disposal Landfill | 19946 | SW-4 | SEMGW | SW-IIIF | BG |  |  | E | 2004-08-09 | E84282 | B423989*2 | LI | NO |  |  | HCL;4 DEG.C | Y | 2004-08-18 | 8260 | 032105 | Dibromochloromethane | 0.34 | ug/l | 0.34 | U |  | 124-48-1
89544 | Oak Hammock Disposal Landfill | 19946 | SW-4 | SEMGW | SW-IIIF | BG |  |  | E | 2004-08-09 | E84282 | B423989*2 | LI | NO |  |  | HCL;4 DEG.C | Y | 2004-08-18 | 8260 | 034536 | 1,2-Dichlorobenzene | 0.44 | ug/l | 0.44 | U |  | 95-50-1
89544 | Oak Hammock Disposal Landfill | 19946 | SW-4 | SEMGW | SW-IIIF | BG |  |  | E | 2004-08-09 | E84282 | B423989*2 | LI | NO |  |  | HCL;4 DEG.C | Y | 2004-08-18 | 8260 | 034571 | 1,4-Dichlorobenzene | 0.52 | ug/l | 0.52 | U |  | 106-46-7
89544 | Oak Hammock Disposal Landfill | 19946 | SW-4 | SEMGW | SW-IIIF | BG |  |  | E | 2004-08-09 | E84282 | B423989*2 | LI | NO |  |  | HCL;4 DEG.C | Y | 2004-08-18 | 8260 | 049263 | Trans-1,4-Dichloro-2-butene | 2.5 | ug/l | 2.5 | U |  | 110-57-6
89544 | Oak Hammock Disposal Landfill | 19946 | SW-4 | SEMGW | SW-IIIF | BG |  |  | E | 2004-08-09 | E84282 | B423989*2 | LI | NO |  |  | HCL;4 DEG.C | Y | 2004-08-18 | 8260 | 034496 | 1,1-Dichloroethane | 0.52 | ug/l | 0.52 | U |  | 75-34-3
89544 | Oak Hammock Disposal Landfill | 19946 | SW-4 | SEMGW | SW-IIIF | BG |  |  | E | 2004-08-09 | E84282 | B423989*2 | LI | NO |  |  | HCL;4 DEG.C | Y | 2004-08-18 | 8260 | 034531 | 1,2-Dichloroethane | 0.57 | ug/l | 0.57 | U |  | 107-06-2
89544 | Oak Hammock Disposal Landfill | 19946 | SW-4 | SEMGW | SW-IIIF | BG |  |  | E | 2004-08-09 | E84282 | B423989*2 | LI | NO |  |  | HCL;4 DEG.C | Y | 2004-08-18 | 8260 | 034501 | 1,1-Dichloroethylene | 0.45 | ug/l | 0.45 | U |  | 75-35-4
89544 | Oak Hammock Disposal Landfill | 19946 | SW-4 | SEMGW | SW-IIIF | BG |  |  | E | 2004-08-09 | E84282 | B423989*2 | LI | NO |  |  | HCL;4 DEG.C | Y | 2004-08-18 | 8260 | 077093 | cis-1,2-Dichloroethylene | 0.65 | ug/l | 0.65 | U |  | 156-59-2
89544 | Oak Hammock Disposal Landfill | 19946 | SW-4 | SEMGW | SW-IIIF | BG |  |  | E | 2004-08-09 | E84282 | B423989*2 | LI | NO |  |  | HCL;4 DEG.C | Y | 2004-08-18 | 8260 | 034546 | trans-1,2-Dichloroethylene | 0.44 | ug/l | 0.44 | U |  | 156-60-5
89544 | Oak Hammock Disposal Landfill | 19946 | SW-4 | SEMGW | SW-IIIF | BG |  |  | E | 2004-08-09 | E84282 | B423989*2 | LI | NO |  |  | HCL;4 DEG.C | Y | 2004-08-18 | 8260 | 034541 | 1,2-Dichloropropane | 0.52 | ug/l | 0.52 | U |  | 78-87-5
89544 | Oak Hammock Disposal Landfill | 19946 | SW-4 | SEMGW | SW-IIIF | BG |  |  | E | 2004-08-09 | E84282 | B423989*2 | LI | NO |  |  | HCL;4 DEG.C | Y | 2004-08-18 | 8260 | 034704 | cis-1,3-Dichloropropene | 0.14 | ug/l | 0.14 | U |  | 10061-01-5
89544 | Oak Hammock Disposal Landfill | 19946 | SW-4 | SEMGW | SW-IIIF | BG |  |  | E | 2004-08-09 | E84282 | B423989*2 | LI | NO |  |  | HCL;4 DEG.C | Y | 2004-08-18 | 8260 | 034699 | trans-1,3-Dichloropropene | 0.14 | ug/l | 0.14 | U |  | 10061-02-6
89544 | Oak Hammock Disposal Landfill | 19946 | SW-4 | SEMGW | SW-IIIF | BG |  |  | E | 2004-08-09 | E84282 | B423989*2 | LI | NO |  |  | HCL;4 DEG.C | Y | 2004-08-18 | 8260 | 034371 | Ethylbenzene | 0.83 | ug/l | 0.83 | U |  | 100-41-4
89544 | Oak Hammock Disposal Landfill | 19946 | SW-4 | SEMGW | SW-IIIF | BG |  |  | E | 2004-08-09 | E84282 | B423989*2 | LI | NO |  |  | HCL;4 DEG.C | Y | 2004-08-18 | 8260 | 077103 | 2-Hexanone | 4.4 | ug/l | 4.4 | U |  | 591-78-6
89544 | Oak Hammock Disposal Landfill | 19946 | SW-4 | SEMGW | SW-IIIF | BG |  |  | E | 2004-08-09 | E84282 | B423989*2 | LI | NO |  |  | HCL;4 DEG.C | Y | 2004-08-18 | 8260 | 034413 | Bromomethane | 0.66 | ug/l | 0.66 | U |  | 74-83-9
89544 | Oak Hammock Disposal Landfill | 19946 | SW-4 | SEMGW | SW-IIIF | BG |  |  | E | 2004-08-09 | E84282 | B423989*2 | LI | NO |  |  | HCL;4 DEG.C | Y | 2004-08-18 | 8260 | 034418 | Chloromethane | 0.64 | ug/l | 0.64 | U |  | 74-87-3
89544 | Oak Hammock Disposal Landfill | 19946 | SW-4 | SEMGW | SW-IIIF | BG |  |  | E | 2004-08-09 | E84282 | B423989*2 | LI | NO |  |  | HCL;4 DEG.C | Y | 2004-08-18 | 8260 | 046361 | Dibromomethane | 0.41 | ug/l | 0.41 | U |  | 74-95-3
89544 | Oak Hammock Disposal Landfill | 19946 | SW-4 | SEMGW | SW-IIIF | BG |  |  | E | 2004-08-09 | E84282 | B423989*2 | LI | NO |  |  | HCL;4 DEG.C | Y | 2004-08-18 | 8260 | 034423 | Methylene Chloride | 1 | ug/l | 1 | U |  | 75-09-2
89544 | Oak Hammock Disposal Landfill | 19946 | SW-4 | SEMGW | SW-IIIF | BG |  |  | E | 2004-08-09 | E84282 | B423989*2 | LI | NO |  |  | HCL;4 DEG.C | Y | 2004-08-18 | 8260 | 081595 | 2-Butanone (MEK) | 8.4 | ug/l | 8.4 | U |  | 78-93-3
89544 | Oak Hammock Disposal Landfill | 19946 | SW-4 | SEMGW | SW-IIIF | BG |  |  | E | 2004-08-09 | E84282 | B423989*2 | LI | NO |  |  | HCL;4 DEG.C | Y | 2004-08-18 | 8260 | 077424 | Iodomethane | 0.67 | ug/l | 0.67 | U |  | 74-88-4
89544 | Oak Hammock Disposal Landfill | 19946 | SW-4 | SEMGW | SW-IIIF | BG |  |  | E | 2004-08-09 | E84282 | B423989*2 | LI | NO |  |  | HCL;4 DEG.C | Y | 2004-08-18 | 8260 | 081596 | 4-Methyl-2-pentanone (MIBK) | 3.8 | ug/l | 3.8 | U |  | 108-10-1
89544 | Oak Hammock Disposal Landfill | 19946 | SW-4 | SEMGW | SW-IIIF | BG |  |  | E | 2004-08-09 | E84282 | B423989*2 | LI | NO |  |  | HCL;4 DEG.C | Y | 2004-08-18 | 8260 | 077128 | Styrene | 0.98 | ug/l | 0.98 | U |  | 100-42-5
89544 | Oak Hammock Disposal Landfill | 19946 | SW-4 | SEMGW | SW-IIIF | BG |  |  | E | 2004-08-09 | E84282 | B423989*2 | LI | NO |  |  | HCL;4 DEG.C | Y | 2004-08-18 | 8260 | 077562 | 1,1,1,2-Tetrachloroethane | 0.63 | ug/l | 0.63 | U |  | 630-20-6
89544 | Oak Hammock Disposal Landfill | 19946 | SW-4 | SEMGW | SW-IIIF | BG |  |  | E | 2004-08-09 | E84282 | B423989*2 | LI | NO |  |  | HCL;4 DEG.C | Y | 2004-08-18 | 8260 | 034516 | 1,1,2,2-Tetrachloroethane | 0.14 | ug/l | 0.14 | U |  | 79-34-5
89544 | Oak Hammock Disposal Landfill | 19946 | SW-4 | SEMGW | SW-IIIF | BG |  |  | E | 2004-08-09 | E84282 | B423989*2 | LI | NO |  |  | HCL;4 DEG.C | Y | 2004-08-18 | 8260 | 034475 | Tetrachloroethene | 0.34 | ug/l | 0.34 | U |  | 127-18-4
89544 | Oak Hammock Disposal Landfill | 19946 | SW-4 | SEMGW | SW-IIIF | BG |  |  | E | 2004-08-09 | E84282 | B423989*2 | LI | NO |  |  | HCL;4 DEG.C | Y | 2004-08-18 | 8260 | 034010 | Toluene | 0.51 | ug/l | 0.51 | U |  | 108-88-3
89544 | Oak Hammock Disposal Landfill | 19946 | SW-4 | SEMGW | SW-IIIF | BG |  |  | E | 2004-08-09 | E84282 | B423989*2 | LI | NO |  |  | HCL;4 DEG.C | Y | 2004-08-18 | 8260 | 034506 | 1,1,1-Trichloroethane | 0.46 | ug/l | 0.46 | U |  | 71-55-6
89544 | Oak Hammock Disposal Landfill | 19946 | SW-4 | SEMGW | SW-IIIF | BG |  |  | E | 2004-08-09 | E84282 | B423989*2 | LI | NO |  |  | HCL;4 DEG.C | Y | 2004-08-18 | 8260 | 034511 | 1,1,2-Trichloroethane | 0.47 | ug/l | 0.47 | U |  | 79-00-5
89544 | Oak Hammock Disposal Landfill | 19946 | SW-4 | SEMGW | SW-IIIF | BG |  |  | E | 2004-08-09 | E84282 | B423989*2 | LI | NO |  |  | HCL;4 DEG.C | Y | 2004-08-18 | 8260 | 039180 | Trichloroethene | 0.28 | ug/l | 0.28 | U |  | 79-01-6
89544 | Oak Hammock Disposal Landfill | 19946 | SW-4 | SEMGW | SW-IIIF | BG |  |  | E | 2004-08-09 | E84282 | B423989*2 | LI | NO |  |  | HCL;4 DEG.C | Y | 2004-08-18 | 8260 | 034488 | Trichlorofluoromethane | 0.98 | ug/l | 0.98 | U |  | 75-69-4
89544 | Oak Hammock Disposal Landfill | 19946 | SW-4 | SEMGW | SW-IIIF | BG |  |  | E | 2004-08-09 | E84282 | B423989*2 | LI | NO |  |  | HCL;4 DEG.C | Y | 2004-08-18 | 8260 | 077443 | 1,2,3-Trichloropropane | 0.15 | ug/l | 0.15 | U |  | 96-18-4
89544 | Oak Hammock Disposal Landfill | 19946 | SW-4 | SEMGW | SW-IIIF | BG |  |  | E | 2004-08-09 | E84282 | B423989*2 | LI | NO |  |  | HCL;4 DEG.C | Y | 2004-08-18 | 8260 | 077057 | Vinyl acetate | 1.5 | ug/l | 1.5 | U |  | 108-05-4
89544 | Oak Hammock Disposal Landfill | 19946 | SW-4 | SEMGW | SW-IIIF | BG |  |  | E | 2004-08-09 | E84282 | B423989*2 | LI | NO |  |  | HCL;4 DEG.C | Y | 2004-08-18 | 8260 | 039175 | Vinyl chloride | 0.5 | ug/l | 0.5 | U |  | 75-01-4
89544 | Oak Hammock Disposal Landfill | 19946 | SW-4 | SEMGW | SW-IIIF | BG |  |  | E | 2004-08-09 | E84282 | B423989*2 | LI | NO |  |  | HCL;4 DEG.C | Y | 2004-08-18 | 8260 | 034020 | Xylenes | 0.98 | ug/l | 0.98 | U |  | 1330-20-7
89544 | Oak Hammock Disposal Landfill | 19946 | SW-4 | SEMGW | SW-IIIF | BG |  |  | E | 2004-08-09 | E84282 | B423989*2 | LI | NO | 2004-08-18 |  | COOL TO 4 DEG.C | Y | 2004-08-19 | 504 | 077651 | 1,2-Dibromoethane (EDB) | 0.0087 | ug/l | 0.0087 | U |  | 106-93-4
89544 | Oak Hammock Disposal Landfill | 19946 | SW-4 | SEMGW | SW-IIIF | BG |  |  | E | 2004-08-09 | E84282 | B423989*2 | LI | NO | 2004-08-18 |  | COOL TO 4 DEG.C | Y | 2004-08-19 | 504 | 049146 | 1,2-Dibromo-3-chloropropane | 0.003 | ug/l | 0.003 | U |  | 96-12-8
89544 | Oak Hammock Disposal Landfill | 19946 | SW-4 | SEMGW | SW-IIIF | BG |  |  | E | 2004-08-09 | E84282 | B423989*2 | LI | NO | 2004-08-16 |  | HNO3;4 DEG.C | Y | 2004-08-18 | 6010 | 001002 | Arsenic | 0.0038 | mg/l | 0.0038 | U |  | 7440-38-2
89544 | Oak Hammock Disposal Landfill | 19946 | SW-4 | SEMGW | SW-IIIF | BG |  |  | E | 2004-08-09 | E84282 | B423989*2 | LI | NO | 2004-08-16 |  | HNO3;4 DEG.C | Y | 2004-08-18 | 6010 | 001007 | Barium | 0.0059 | mg/l | 0.0012 | I |  | 7440-39-3
89544 | Oak Hammock Disposal Landfill | 19946 | SW-4 | SEMGW | SW-IIIF | BG |  |  | E | 2004-08-09 | E84282 | B423989*2 | LI | NO | 2004-08-16 |  | HNO3;4 DEG.C | Y | 2004-08-18 | 6010 | 001012 | Beryllium | 0.00074 | mg/l | 0.00074 | U |  | 7440-41-7
89544 | Oak Hammock Disposal Landfill | 19946 | SW-4 | SEMGW | SW-IIIF | BG |  |  | E | 2004-08-09 | E84282 | B423989*2 | LI | NO | 2004-08-16 |  | HNO3;4 DEG.C | Y | 2004-08-18 | 6010 | 001027 | Cadmium | 0.00071 | mg/l | 0.00071 | U |  | 7440-43-9
89544 | Oak Hammock Disposal Landfill | 19946 | SW-4 | SEMGW | SW-IIIF | BG |  |  | E | 2004-08-09 | E84282 | B423989*2 | LI | NO | 2004-08-16 |  | HNO3;4 DEG.C | Y | 2004-08-18 | 6010 | 001034 | Chromium | 0.0017 | mg/l | 0.0017 | U |  | 7440-47-3
89544 | Oak Hammock Disposal Landfill | 19946 | SW-4 | SEMGW | SW-IIIF | BG |  |  | E | 2004-08-09 | E84282 | B423989*2 | LI | NO | 2004-08-16 |  | HNO3;4 DEG.C | Y | 2004-08-18 | 6010 | 001037 | Cobalt | 0.0014 | mg/l | 0.0014 | U |  | 7440-48-4
89544 | Oak Hammock Disposal Landfill | 19946 | SW-4 | SEMGW | SW-IIIF | BG |  |  | E | 2004-08-09 | E84282 | B423989*2 | LI | NO | 2004-08-16 |  | HNO3;4 DEG.C | Y | 2004-08-18 | 6010 | 001042 | Copper | 0.0013 | mg/l | 0.0013 | U |  | 7440-50-8
89544 | Oak Hammock Disposal Landfill | 19946 | SW-4 | SEMGW | SW-IIIF | BG |  |  | E | 2004-08-09 | E84282 | B423989*2 | LI | NO | 2004-08-16 |  | HNO3;4 DEG.C | Y | 2004-08-18 | 6010 | 001051 | Lead | 0.0015 | mg/l | 0.0015 | U |  | 7439-92-1
89544 | Oak Hammock Disposal Landfill | 19946 | SW-4 | SEMGW | SW-IIIF | BG |  |  | E | 2004-08-09 | E84282 | B423989*2 | LI | NO | 2004-08-16 |  | HNO3;4 DEG.C | Y | 2004-08-18 | 6010 | 001067 | Nickel | 0.0047 | mg/l | 0.0047 | U |  | 7440-02-0
89544 | Oak Hammock Disposal Landfill | 19946 | SW-4 | SEMGW | SW-IIIF | BG |  |  | E | 2004-08-09 | E84282 | B423989*2 | LI | NO | 2004-08-16 |  | HNO3;4 DEG.C | Y | 2004-08-18 | 6010 | 001147 | Selenium | 0.0048 | mg/l | 0.0048 | U |  | 7782-49-2
89544 | Oak Hammock Disposal Landfill | 19946 | SW-4 | SEMGW | SW-IIIF | BG |  |  | E | 2004-08-09 | E84282 | B423989*2 | LI | NO | 2004-08-16 |  | HNO3;4 DEG.C | Y | 2004-08-18 | 6010 | 001077 | Silver | 0.0019 | mg/l | 0.0019 | U |  | 7440-22-4
89544 | Oak Hammock Disposal Landfill | 19946 | SW-4 | SEMGW | SW-IIIF | BG |  |  | E | 2004-08-09 | E84282 | B423989*2 | LI | NO | 2004-08-16 |  | HNO3;4 DEG.C | Y | 2004-08-18 | 6010 | 001087 | Vanadium | 0.0025 | mg/l | 0.0025 | U |  | 7440-62-2
89544 | Oak Hammock Disposal Landfill | 19946 | SW-4 | SEMGW | SW-IIIF | BG |  |  | E | 2004-08-09 | E84282 | B423989*2 | LI | NO | 2004-08-16 |  | HNO3;4 DEG.C | Y | 2004-08-18 | 6010 | 001097 | Antimony | 0.0029 | mg/l | 0.0029 | U |  | 7440-36-0
89544 | Oak Hammock Disposal Landfill | 19946 | SW-4 | SEMGW | SW-IIIF | BG |  |  | E | 2004-08-09 | E84282 | B423989*2 | LI | NO | 2004-08-16 |  | HNO3;4 DEG.C | Y | 2004-08-17 | 7470 | 071900 | Mercury | 7.2e-05 | mg/l | 7.2e-05 | U |  | 7439-97-6
89544 | Oak Hammock Disposal Landfill | 19946 | SW-4 | SEMGW | SW-IIIF | BG |  |  | E | 2004-08-09 | E84282 | B423989*2 | LI | NO | 2004-08-16 |  | HNO3;4 DEG.C | Y | 2004-08-18 | 6010 | 001045 | Iron | 0.59 | mg/l | 0.037 |  |  | 7439-89-6
89544 | Oak Hammock Disposal Landfill | 19946 | SW-4 | SEMGW | SW-IIIF | BG |  |  | E | 2004-08-09 | E84282 | B423989*2 | LI | NO | 2004-08-12 |  | HNO3;4 DEG.C | Y | 2004-08-23 | 7841 | 001059 | Thallium | 0.0007 | mg/l | 0.0007 | U |  | 7440-28-0
89544 | Oak Hammock Disposal Landfill | 19946 | SW-4 | SEMGW | SW-IIIF | BG |  |  | E | 2004-08-09 | E84282 | B423989*2 | LI | NO | 2004-08-16 |  | HNO3;4 DEG.C | Y | 2004-08-18 | 2340B | 000900 | Hardness as CaCO3 | 6.2 | mg/l |  |  |  | 471-34-1
89544 | Oak Hammock Disposal Landfill | 19946 | SW-4 | SEMGW | SW-IIIF | BG |  |  | E | 2004-08-09 | E84282 | B423989*2 | LI | NO |  |  | H2SO4;4 DEG.C | Y | 2004-08-16 | 350.3 | 000610 | Ammonia-N | 0.062 | mg/l | 0.04 |  |  | 7727-37-9M
89544 | Oak Hammock Disposal Landfill | 19946 | SW-4 | SEMGW | SW-IIIF | BG |  |  | E | 2004-08-09 | E84282 | B423989*2 | LI | NO |  |  | COOL TO 4 DEG.C | Y | 2004-08-11 | 353.2 | 000620 | Nitrate-N | 0.01 | mg/l | 0.01 | U |  | 7727-37-9A
89544 | Oak Hammock Disposal Landfill | 19946 | SW-4 | SEMGW | SW-IIIF | BG |  |  | E | 2004-08-09 | E84282 | B423989*2 | LI | NO |  |  | COOL TO 4 DEG.C | Y | 2004-08-16 | 160.1 | 070300 | Solids, Total Dissolved | 5 | mg/l | 5 | U |  | E-10173
89544 | Oak Hammock Disposal Landfill | 19946 | SW-4 | SEMGW | SW-IIIF | BG |  |  | E | 2004-08-09 | E84282 | B423989*2 | LI | NO |  |  | COOL TO 4 DEG.C | Y | 2004-08-16 | 160.2 | 000530 | Suspended Solids | 5 | mg/l | 5 | U |  | E-10162
89544 | Oak Hammock Disposal Landfill | 19946 | SW-4 | SEMGW | SW-IIIF | BG |  |  | E | 2004-08-09 | E84282 | B423989*2 | LI | NO | 2004-08-11 |  | COOL TO 4 DEG.C | Y | 2004-08-16 | 405.1/5210B | 000310 | Biochemical Oxygen Demand (5 Day) | 2 | mg/l | 2 | U |  | BOD5
89544 | Oak Hammock Disposal Landfill | 19946 | SW-4 | SEMGW | SW-IIIF | BG |  |  | E | 2004-08-09 | E84282 | B423989*2 | LI | NO |  |  | H2SO4;4 DEG.C | Y | 2004-08-16 | 351.3 | 000625 | Total Kjeldahl Nitrogen-N | 0.78 | mg/l | 0.44 |  |  | 7727-37-9K
89544 | Oak Hammock Disposal Landfill | 19946 | SW-4 | SEMGW | SW-IIIF | BG |  |  | E | 2004-08-09 | E84282 | B423989*2 | LI | NO |  |  | H2SO4;4 DEG.C | Y |  | 351.2+353.2 | 000600 | Total Nitrogen | 0.78 | mg/l | 0.45 |  |  | 7727-37-9T
89544 | Oak Hammock Disposal Landfill | 19946 | SW-4 | SEMGW | SW-IIIF | BG |  |  | E | 2004-08-09 | E84282 | B423989*2 | LI | NO |  |  | H2SO4;4 DEG.C | Y |  | FL-DEP 10/83 | 000612 | Ammonia Unionized | 0.01 | mg/l |  | U |  | 7727-37-9MU
89544 | Oak Hammock Disposal Landfill | 19946 | SW-4 | SEMGW | SW-IIIF | BG |  |  | E | 2004-08-09 | E84282 | B423989*2 | LI | NO |  |  | H2SO4;4 DEG.C | Y | 2004-08-12 | 415.1 | 000680 | Total Organic Carbon | 23 | mg/l | 0.53 |  |  | E-10195
89544 | Oak Hammock Disposal Landfill | 19946 | SW-4 | SEMGW | SW-IIIF | BG |  |  | E | 2004-08-09 | E84282 | B423989*2 | LI | NO | 2004-08-16 |  | H2SO4;4 DEG.C | Y | 2004-08-17 | SM5220C | 000430 | Chemical Oxygen Demand | 64 | mg/l | 20 |  |  | E-10117
89544 | Oak Hammock Disposal Landfill | 19946 | SW-4 | SEMGW | SW-IIIF | BG |  |  | E | 2004-08-09 | E84282 | B423989*2 | LI | NO |  |  | H2SO4;4 DEG.C | Y | 2004-08-17 | 365.2 | 000665 | Phosphorus, Total | 0.045 | mg/l | 0.017 | I |  | 7723-14-0T
89544 | Oak Hammock Disposal Landfill | 19946 | SW-4 | SEMGW | SW-IIIF | BG |  |  | E | 2004-08-09 | E84589 | B423989*2 | LI | NO |  |  | COOL TO 4 DEG.C | Y | 2004-08-09 | SM10200H | 062238 | Chlorophyll-a | 1.1 | mg/m3 | 1 |  |  | 479-61-8
89544 | Oak Hammock Disposal Landfill | 19946 | SW-4 | SEMGW | SW-IIIF | BG |  |  | E | 2004-08-09 | E84282 | B423989*2 | LI | NO | 2004-08-18 |  | HNO3;4 DEG.C | Y | 2004-08-18 | 6010 | 001092 | Zinc | 0.0059 | mg/l | 0.0059 | U |  | 7440-66-6
89544 | Oak Hammock Disposal Landfill |  | Trip Blank | SEMGW | SW-IIIF |  |  |  | E | 2004-08-09 | E84282 | B423989*3 | LI | NO |  |  | HCL;4 DEG.C | Y | 2004-08-18 | 8260 | 081552 | Acetone | 9.9 | ug/l | 9.9 | U |  | 67-64-1
89544 | Oak Hammock Disposal Landfill |  | Trip Blank | SEMGW | SW-IIIF |  |  |  | E | 2004-08-09 | E84282 | B423989*3 | LI | NO |  |  | HCL;4 DEG.C | Y | 2004-08-18 | 8260 | 034215 | Acrylonitrile | 1.2 | ug/l | 1.2 | U |  | 107-13-1
89544 | Oak Hammock Disposal Landfill |  | Trip Blank | SEMGW | SW-IIIF |  |  |  | E | 2004-08-09 | E84282 | B423989*3 | LI | NO |  |  | HCL;4 DEG.C | Y | 2004-08-18 | 8260 | 034030 | Benzene | 0.27 | ug/l | 0.27 | U |  | 71-43-2
89544 | Oak Hammock Disposal Landfill |  | Trip Blank | SEMGW | SW-IIIF |  |  |  | E | 2004-08-09 | E84282 | B423989*3 | LI | NO |  |  | HCL;4 DEG.C | Y | 2004-08-18 | 8260 | 073085 | Bromochloromethane | 0.58 | ug/l | 0.58 | U |  | 74-97-5
89544 | Oak Hammock Disposal Landfill |  | Trip Blank | SEMGW | SW-IIIF |  |  |  | E | 2004-08-09 | E84282 | B423989*3 | LI | NO |  |  | HCL;4 DEG.C | Y | 2004-08-18 | 8260 | 032101 | Bromodichloromethane | 0.35 | ug/l | 0.35 | U |  | 75-27-4
89544 | Oak Hammock Disposal Landfill |  | Trip Blank | SEMGW | SW-IIIF |  |  |  | E | 2004-08-09 | E84282 | B423989*3 | LI | NO |  |  | HCL;4 DEG.C | Y | 2004-08-18 | 8260 | 032104 | Bromoform | 0.58 | ug/l | 0.58 | U |  | 75-25-2
89544 | Oak Hammock Disposal Landfill |  | Trip Blank | SEMGW | SW-IIIF |  |  |  | E | 2004-08-09 | E84282 | B423989*3 | LI | NO |  |  | HCL;4 DEG.C | Y | 2004-08-18 | 8260 | 077041 | Carbon disulfide | 0.85 | ug/l | 0.85 | U |  | 75-15-0
89544 | Oak Hammock Disposal Landfill |  | Trip Blank | SEMGW | SW-IIIF |  |  |  | E | 2004-08-09 | E84282 | B423989*3 | LI | NO |  |  | HCL;4 DEG.C | Y | 2004-08-18 | 8260 | 032102 | Carbon Tetrachloride | 0.42 | ug/l | 0.42 | U |  | 56-23-5
89544 | Oak Hammock Disposal Landfill |  | Trip Blank | SEMGW | SW-IIIF |  |  |  | E | 2004-08-09 | E84282 | B423989*3 | LI | NO |  |  | HCL;4 DEG.C | Y | 2004-08-18 | 8260 | 034301 | Chlorobenzene | 0.63 | ug/l | 0.63 | U |  | 108-90-7
89544 | Oak Hammock Disposal Landfill |  | Trip Blank | SEMGW | SW-IIIF |  |  |  | E | 2004-08-09 | E84282 | B423989*3 | LI | NO |  |  | HCL;4 DEG.C | Y | 2004-08-18 | 8260 | 034311 | Chloroethane | 0.8 | ug/l | 0.8 | U |  | 75-00-3
89544 | Oak Hammock Disposal Landfill |  | Trip Blank | SEMGW | SW-IIIF |  |  |  | E | 2004-08-09 | E84282 | B423989*3 | LI | NO |  |  | HCL;4 DEG.C | Y | 2004-08-18 | 8260 | 032106 | Chloroform | 0.9 | ug/l | 0.9 | U |  | 67-66-3
89544 | Oak Hammock Disposal Landfill |  | Trip Blank | SEMGW | SW-IIIF |  |  |  | E | 2004-08-09 | E84282 | B423989*3 | LI | NO |  |  | HCL;4 DEG.C | Y | 2004-08-18 | 8260 | 032105 | Dibromochloromethane | 0.34 | ug/l | 0.34 | U |  | 124-48-1
89544 | Oak Hammock Disposal Landfill |  | Trip Blank | SEMGW | SW-IIIF |  |  |  | E | 2004-08-09 | E84282 | B423989*3 | LI | NO |  |  | HCL;4 DEG.C | Y | 2004-08-18 | 8260 | 034536 | 1,2-Dichlorobenzene | 0.44 | ug/l | 0.44 | U |  | 95-50-1
89544 | Oak Hammock Disposal Landfill |  | Trip Blank | SEMGW | SW-IIIF |  |  |  | E | 2004-08-09 | E84282 | B423989*3 | LI | NO |  |  | HCL;4 DEG.C | Y | 2004-08-18 | 8260 | 034571 | 1,4-Dichlorobenzene | 0.52 | ug/l | 0.52 | U |  | 106-46-7
89544 | Oak Hammock Disposal Landfill |  | Trip Blank | SEMGW | SW-IIIF |  |  |  | E | 2004-08-09 | E84282 | B423989*3 | LI | NO |  |  | HCL;4 DEG.C | Y | 2004-08-18 | 8260 | 049263 | Trans-1,4-Dichloro-2-butene | 2.5 | ug/l | 2.5 | U |  | 110-57-6
89544 | Oak Hammock Disposal Landfill |  | Trip Blank | SEMGW | SW-IIIF |  |  |  | E | 2004-08-09 | E84282 | B423989*3 | LI | NO |  |  | HCL;4 DEG.C | Y | 2004-08-18 | 8260 | 034496 | 1,1-Dichloroethane | 0.52 | ug/l | 0.52 | U |  | 75-34-3
89544 | Oak Hammock Disposal Landfill |  | Trip Blank | SEMGW | SW-IIIF |  |  |  | E | 2004-08-09 | E84282 | B423989*3 | LI | NO |  |  | HCL;4 DEG.C | Y | 2004-08-18 | 8260 | 034531 | 1,2-Dichloroethane | 0.57 | ug/l | 0.57 | U |  | 107-06-2
89544 | Oak Hammock Disposal Landfill |  | Trip Blank | SEMGW | SW-IIIF |  |  |  | E | 2004-08-09 | E84282 | B423989*3 | LI | NO |  |  | HCL;4 DEG.C | Y | 2004-08-18 | 8260 | 034501 | 1,1-Dichloroethylene | 0.45 | ug/l | 0.45 | U |  | 75-35-4
89544 | Oak Hammock Disposal Landfill |  | Trip Blank | SEMGW | SW-IIIF |  |  |  | E | 2004-08-09 | E84282 | B423989*3 | LI | NO |  |  | HCL;4 DEG.C | Y | 2004-08-18 | 8260 | 077093 | cis-1,2-Dichloroethylene | 0.65 | ug/l | 0.65 | U |  | 156-59-2
89544 | Oak Hammock Disposal Landfill |  | Trip Blank | SEMGW | SW-IIIF |  |  |  | E | 2004-08-09 | E84282 | B423989*3 | LI | NO |  |  | HCL;4 DEG.C | Y | 2004-08-18 | 8260 | 034546 | trans-1,2-Dichloroethylene | 0.44 | ug/l | 0.44 | U |  | 156-60-5
89544 | Oak Hammock Disposal Landfill |  | Trip Blank | SEMGW | SW-IIIF |  |  |  | E | 2004-08-09 | E84282 | B423989*3 | LI | NO |  |  | HCL;4 DEG.C | Y | 2004-08-18 | 8260 | 034541 | 1,2-Dichloropropane | 0.52 | ug/l | 0.52 | U |  | 78-87-5
89544 | Oak Hammock Disposal Landfill |  | Trip Blank | SEMGW | SW-IIIF |  |  |  | E | 2004-08-09 | E84282 | B423989*3 | LI | NO |  |  | HCL;4 DEG.C | Y | 2004-08-18 | 8260 | 034704 | cis-1,3-Dichloropropene | 0.14 | ug/l | 0.14 | U |  | 10061-01-5
89544 | Oak Hammock Disposal Landfill |  | Trip Blank | SEMGW | SW-IIIF |  |  |  | E | 2004-08-09 | E84282 | B423989*3 | LI | NO |  |  | HCL;4 DEG.C | Y | 2004-08-18 | 8260 | 034699 | trans-1,3-Dichloropropene | 0.14 | ug/l | 0.14 | U |  | 10061-02-6
89544 | Oak Hammock Disposal Landfill |  | Trip Blank | SEMGW | SW-IIIF |  |  |  | E | 2004-08-09 | E84282 | B423989*3 | LI | NO |  |  | HCL;4 DEG.C | Y | 2004-08-18 | 8260 | 034371 | Ethylbenzene | 0.83 | ug/l | 0.83 | U |  | 100-41-4
89544 | Oak Hammock Disposal Landfill |  | Trip Blank | SEMGW | SW-IIIF |  |  |  | E | 2004-08-09 | E84282 | B423989*3 | LI | NO |  |  | HCL;4 DEG.C | Y | 2004-08-18 | 8260 | 077103 | 2-Hexanone | 4.4 | ug/l | 4.4 | U |  | 591-78-6
89544 | Oak Hammock Disposal Landfill |  | Trip Blank | SEMGW | SW-IIIF |  |  |  | E | 2004-08-09 | E84282 | B423989*3 | LI | NO |  |  | HCL;4 DEG.C | Y | 2004-08-18 | 8260 | 034413 | Bromomethane | 0.66 | ug/l | 0.66 | U |  | 74-83-9
89544 | Oak Hammock Disposal Landfill |  | Trip Blank | SEMGW | SW-IIIF |  |  |  | E | 2004-08-09 | E84282 | B423989*3 | LI | NO |  |  | HCL;4 DEG.C | Y | 2004-08-18 | 8260 | 034418 | Chloromethane | 0.64 | ug/l | 0.64 | U |  | 74-87-3
89544 | Oak Hammock Disposal Landfill |  | Trip Blank | SEMGW | SW-IIIF |  |  |  | E | 2004-08-09 | E84282 | B423989*3 | LI | NO |  |  | HCL;4 DEG.C | Y | 2004-08-18 | 8260 | 046361 | Dibromomethane | 0.41 | ug/l | 0.41 | U |  | 74-95-3
89544 | Oak Hammock Disposal Landfill |  | Trip Blank | SEMGW | SW-IIIF |  |  |  | E | 2004-08-09 | E84282 | B423989*3 | LI | NO |  |  | HCL;4 DEG.C | Y | 2004-08-18 | 8260 | 034423 | Methylene Chloride | 1 | ug/l | 1 | U |  | 75-09-2
89544 | Oak Hammock Disposal Landfill |  | Trip Blank | SEMGW | SW-IIIF |  |  |  | E | 2004-08-09 | E84282 | B423989*3 | LI | NO |  |  | HCL;4 DEG.C | Y | 2004-08-18 | 8260 | 081595 | 2-Butanone (MEK) | 8.4 | ug/l | 8.4 | U |  | 78-93-3
89544 | Oak Hammock Disposal Landfill |  | Trip Blank | SEMGW | SW-IIIF |  |  |  | E | 2004-08-09 | E84282 | B423989*3 | LI | NO |  |  | HCL;4 DEG.C | Y | 2004-08-18 | 8260 | 077424 | Iodomethane | 0.67 | ug/l | 0.67 | U |  | 74-88-4
89544 | Oak Hammock Disposal Landfill |  | Trip Blank | SEMGW | SW-IIIF |  |  |  | E | 2004-08-09 | E84282 | B423989*3 | LI | NO |  |  | HCL;4 DEG.C | Y | 2004-08-18 | 8260 | 081596 | 4-Methyl-2-pentanone (MIBK) | 3.8 | ug/l | 3.8 | U |  | 108-10-1
89544 | Oak Hammock Disposal Landfill |  | Trip Blank | SEMGW | SW-IIIF |  |  |  | E | 2004-08-09 | E84282 | B423989*3 | LI | NO |  |  | HCL;4 DEG.C | Y | 2004-08-18 | 8260 | 077128 | Styrene | 0.98 | ug/l | 0.98 | U |  | 100-42-5
89544 | Oak Hammock Disposal Landfill |  | Trip Blank | SEMGW | SW-IIIF |  |  |  | E | 2004-08-09 | E84282 | B423989*3 | LI | NO |  |  | HCL;4 DEG.C | Y | 2004-08-18 | 8260 | 077562 | 1,1,1,2-Tetrachloroethane | 0.63 | ug/l | 0.63 | U |  | 630-20-6
89544 | Oak Hammock Disposal Landfill |  | Trip Blank | SEMGW | SW-IIIF |  |  |  | E | 2004-08-09 | E84282 | B423989*3 | LI | NO |  |  | HCL;4 DEG.C | Y | 2004-08-18 | 8260 | 034516 | 1,1,2,2-Tetrachloroethane | 0.14 | ug/l | 0.14 | U |  | 79-34-5
89544 | Oak Hammock Disposal Landfill |  | Trip Blank | SEMGW | SW-IIIF |  |  |  | E | 2004-08-09 | E84282 | B423989*3 | LI | NO |  |  | HCL;4 DEG.C | Y | 2004-08-18 | 8260 | 034475 | Tetrachloroethene | 0.34 | ug/l | 0.34 | U |  | 127-18-4
89544 | Oak Hammock Disposal Landfill |  | Trip Blank | SEMGW | SW-IIIF |  |  |  | E | 2004-08-09 | E84282 | B423989*3 | LI | NO |  |  | HCL;4 DEG.C | Y | 2004-08-18 | 8260 | 034010 | Toluene | 0.51 | ug/l | 0.51 | U |  | 108-88-3
89544 | Oak Hammock Disposal Landfill |  | Trip Blank | SEMGW | SW-IIIF |  |  |  | E | 2004-08-09 | E84282 | B423989*3 | LI | NO |  |  | HCL;4 DEG.C | Y | 2004-08-18 | 8260 | 034506 | 1,1,1-Trichloroethane | 0.46 | ug/l | 0.46 | U |  | 71-55-6
89544 | Oak Hammock Disposal Landfill |  | Trip Blank | SEMGW | SW-IIIF |  |  |  | E | 2004-08-09 | E84282 | B423989*3 | LI | NO |  |  | HCL;4 DEG.C | Y | 2004-08-18 | 8260 | 034511 | 1,1,2-Trichloroethane | 0.47 | ug/l | 0.47 | U |  | 79-00-5
89544 | Oak Hammock Disposal Landfill |  | Trip Blank | SEMGW | SW-IIIF |  |  |  | E | 2004-08-09 | E84282 | B423989*3 | LI | NO |  |  | HCL;4 DEG.C | Y | 2004-08-18 | 8260 | 039180 | Trichloroethene | 0.28 | ug/l | 0.28 | U |  | 79-01-6
89544 | Oak Hammock Disposal Landfill |  | Trip Blank | SEMGW | SW-IIIF |  |  |  | E | 2004-08-09 | E84282 | B423989*3 | LI | NO |  |  | HCL;4 DEG.C | Y | 2004-08-18 | 8260 | 034488 | Trichlorofluoromethane | 0.98 | ug/l | 0.98 | U |  | 75-69-4
89544 | Oak Hammock Disposal Landfill |  | Trip Blank | SEMGW | SW-IIIF |  |  |  | E | 2004-08-09 | E84282 | B423989*3 | LI | NO |  |  | HCL;4 DEG.C | Y | 2004-08-18 | 8260 | 077443 | 1,2,3-Trichloropropane | 0.15 | ug/l | 0.15 | U |  | 96-18-4
89544 | Oak Hammock Disposal Landfill |  | Trip Blank | SEMGW | SW-IIIF |  |  |  | E | 2004-08-09 | E84282 | B423989*3 | LI | NO |  |  | HCL;4 DEG.C | Y | 2004-08-18 | 8260 | 077057 | Vinyl acetate | 1.5 | ug/l | 1.5 | U |  | 108-05-4
89544 | Oak Hammock Disposal Landfill |  | Trip Blank | SEMGW | SW-IIIF |  |  |  | E | 2004-08-09 | E84282 | B423989*3 | LI | NO |  |  | HCL;4 DEG.C | Y | 2004-08-18 | 8260 | 039175 | Vinyl chloride | 0.5 | ug/l | 0.5 | U |  | 75-01-4
89544 | Oak Hammock Disposal Landfill |  | Trip Blank | SEMGW | SW-IIIF |  |  |  | E | 2004-08-09 | E84282 | B423989*3 | LI | NO |  |  | HCL;4 DEG.C | Y | 2004-08-18 | 8260 | 034020 | Xylenes | 0.98 | ug/l | 0.98 | U |  | 1330-20-7
89544 | Oak Hammock Disposal Landfill |  | Trip Blank | SEMGW | SW-IIIF |  |  |  | E | 2004-08-09 | E84282 | B423989*3 | LI | NO | 2004-08-18 |  | COOL TO 4 DEG.C | Y | 2004-08-19 | 504 | 077651 | 1,2-Dibromoethane (EDB) | 0.0087 | ug/l | 0.0087 | U |  | 106-93-4
89544 | Oak Hammock Disposal Landfill |  | Trip Blank | SEMGW | SW-IIIF |  |  |  | E | 2004-08-09 | E84282 | B423989*3 | LI | NO | 2004-08-18 |  | COOL TO 4 DEG.C | Y | 2004-08-19 | 504 | 049146 | 1,2-Dibromo-3-chloropropane | 0.003 | ug/l | 0.003 | U |  | 96-12-8